## GBPS Nagar Makan
SCHEDULE "B"
| Name of work: | Rehabilitation of Existing Primary/Elementary Schools in Taluka Qazi Ahmed 2016-17 Programme at GBPS Nagar Makan Taluka Qazi Ahmed District S.Benazirabad.
S.# | Desdcription | Quanity |  |  | Rate |  |  | Unit |  | Amount
1 | Dismentling cement concrete reinforced separating reinforcement
cement concrete cleaning and straight (SINO: 20/P-10)
|  | 343 |  | @ | Rs: | 5445 |  |  | %Sft |  | Rs: | 18676 |  | 18676.35
2 | Dismentling brick work in lime or cement mortar (SINO: 13/Page No: 10) | [11 empty] | 0
0
|  | 1571 |  | @ | Rs: | 1285.63 |  |  | %Cft |  | Rs: | 20197 |  | 20197.2473
3 | Removing cement or lime plaster (SINO 53/P-13)
|  | 1102 |  | @ | Rs: | 121 |  |  | %Sft |  | Rs: | 1333 |  | 1333.42
4 | Dismentling cement concrete plain ratio 1:3:6 (SINO: 19(b) /P-10)
|  | 74 |  | @ | Rs: | 1306.8 |  |  | %Cft |  | Rs: | 967 |  | 967.032
5 | Removing door with chowkats (SINO: 33 (a)/P-12)
|  | 2 |  | @ | Rs: | 142.18 |  |  | P.No |  | Rs: | 284 |  | 284.36
6 | Removing Windows and sky light with chowkats (SINO: 33(b)/P-12)
|  | 3 |  | @ | Rs: | 102.85 |  |  | P.No |  | Rs: | 309 |  | 308.55
7 | Excavation in foundation of the building and bridges and other structure
including degebeling dressing refilling arround the structure leand upto
one chain and lift upto 5 'feet (SINO: 18(b)/Page No: 04)
|  | 1144 |  | @ | Rs: | 3176.25 |  |  | %0Cft |  | Rs: | 3634 |  | 3633.63
8 | Cement concrete brick or stone ballest 1-1/2" to 2" gauge ratio 1:5:10
(SINO: 4 / Page No: 15)
|  | 734 |  | @ | Rs: | 8694.95 |  |  | %Cft |  | Rs: | 63821 |  | 63820.933
9 | Pacca brick work in foundation and plinth with cement sand mortar ratio 1:6
(SINO: 4(e)/Page NO: 21)
|  | 1476 |  | @ | Rs: | 11948.36 |  |  | %Cft |  | Rs: | 176358 |  | 176357.7936
10 | R.C.C work including all labour and material exceipt the cost of steel
reinforcement for cement concrete its labour for bending and binding
which will be paid sepretly. This rate also all kinds of forms mould
liftting shuttering curring redering surface (a) R.C.C plinth beam
situe and litals roof slab etc completed in all respect ratio 1:2:4
(SINO: 6/Page No: 17)
|  | 708 |  | @ | Rs: | 337 |  |  | P.Cft |  | Rs: | 238596 |  | 238596
11 | Febrication of mild steel reinforcement for cement concrete including
cutting bending and binding are laying making joints fastering including
the cost of binding wire also removal rust from bars (SINO:8 (b) /P-17)
|  | 31.607 |  | @ | Rs: | 5001.7 |  |  | P.Cwt |  | Rs: | 158089 |  | 158088.7319
12 | D.P.C 3" thick with cement sand and shingle concrete 1:2:4 including
2 coats of asphalt mixture (SINO: 28 ©/P-19)
|  | 437 |  | @ | Rs: | 4982.18 |  |  | %Sft |  | Rs: | 21772 |  | 21772.1266
13 | Pacca brick work in ground floor with cement sand ratio 1:6 (SINO:5/P-21)
|  | 916 |  | @ | Rs: | 12674.36 |  |  | %Cft |  | Rs: | 116097 | #VALUE! | 116097.1376
14 | Pacca brick work in other than building with cement sand mortar ratio 1:6
(SINO: 7(e)/Page No: 22)
|  | 1564 |  | @ | Rs: | 12346.65 |  |  | %Cft |  | Rs: | 193102 |  | 193101.606
15 | Making and fixing steel grated door with 1/16" thick sheeting
angle iron framme 2"x2"x3/8" and 3/4" centre to centre with
locking arrangment (SINO: 24/P-92)
|  | 84 |  | @ | Rs: | 726.72 |  |  | P.Sft |  | Rs: | 61044 |  | 61044.48
16 | P/F G.I framme chowkats of size 7"x2" or 41/2" x3" used for used door
20' gauge G.I sheet i.c welding hinges fixing at site with necessary holds
fasts filling with cement sand and slury ratio 1:6 adnd repairing with jambs
the cost also carriage tools and plants making and fixing (SINO: 29/P-93)
|  | 101 |  | @ | Rs: | 228.9 |  |  | P.Rft |  | Rs: | 32119 |  | 23118.9
17 | P/F G.I framme chowkats of size 7"x2" or 41/2" x3" used for used
Windows and door 20' gauge G.I sheet i.c welding hinges fixing at site
with h necessary holds fasts filling with and repairing with jambs
cement sand and slury ratio 1:6 the cost also carriage tools and
plants making and fixing SINO: 28/P-93)
|  | 71 |  | @ | Rs: | 240.5 |  |  | P.Rft |  | Rs: | 17076 |  | 17075.5
18 | Supplying and fixing in position iron steel grill size 1/4"x3/4" of approved
design including three coats of painting weight not less than 3.7 lbs
finishing of grill (SINO: 26/ Page No: 93)
|  | 188 |  | @ | Rs: | 180.5 |  |  | P.Rft |  | Rs: | 33934 |  | 33934
19 | S/F in position iron steel grill door with angle iron framme 2-1/2"x2-1/2"
and flate iron of 1/4"x 3/4" with approved design amd the locking arrangment
as per instruction of Engineer Incharge (SINO: 31/P-99)
|  | 44 |  | @ | Rs: | 231.6 |  |  | P.Rft |  | Rs: | 10190 |  | 10190.4
20 | First class deodar wood wrought joinery door/ windows etc fixed in position | [11 empty] | 0
| i.c chowkats holds hinges iron tower bolts cleats handless and cords with | [11 empty] | 0
| hock etc deodar wood pannalled 1-3/4" thick pannels (SINO: 7 (b)/P-58) | [11 empty] | 0
0
|  | 131 |  | @ | Rs: | 902.93 |  |  | P.Sft |  | Rs: | 118284 | #VALUE! | 118283.83
21 | Cement plaster 1/2" thick upto 20' height ratio 1:6 (SINO: 13(b)/P-52) | [11 empty] | 0
0
|  | 6172 |  | @ | Rs: | 2206.6 |  |  | %Sft |  | Rs: | 136191 | #VALUE! | 136191.352
22 | Cement plaster3/8" upto 20' height ratio 1:6 (SINO: 11 (a)/Page-52) | [11 empty] | 0
0
|  | 6172 |  | @ | Rs: | 2197.52 |  |  | %Sft |  | Rs: | 135631 | #VALUE! | 135630.9344
23 | Cement plaster3/4" upto 20' height ratio 1:6 (SINO: 11 (c)/Page-51) | [11 empty] | 0
0
|  | 622 |  | @ | Rs: | 3015.76 |  |  | %Sft |  | Rs: | 18758 | #VALUE! | 18758.0272
24 | Extra labour for making cement bend pattas/bend arround straight or | [11 empty] | 0
| curved opening and arround the edges roof slab the width not less | [11 empty] | 0
| than 6" with fine finishing as direction by Engineer Incharge | [11 empty] | 0
| Page No: 35/P-55) | [11 empty] | 0
0
|  | 932 |  | @ | Rs: | 19.36 |  |  | P.Rft |  | Rs: | 18044 | #VALUE! | 18043.52
25 | Cement pointing including strucking joints on walls ratio 1:2 (SINO: 19(/P- 53)
|  | 3155 |  | @ | Rs: | 1287.44 |  |  | %Sft |  | Rs: | 40619 |  | 40618.732
26 | Cement concrete plain 1:3:6 placing compecting finishing curring complete
i.c screening and washing at stone agregrate without shuttering (SINO: 5/P-16)
|  | 73 |  | @ | Rs: | 12595 |  |  | %Cft |  | Rs: | 9194 |  | 9194.35
27 | Filling watering and ramming earth floor from foundation New excavated from | [11 empty] | 0
| out side lead upto one chiain and lead upto 5' feet (SINO: 22/P-04) | [11 empty] | 0
0
|  | 1258 |  | @ | Rs: | 3630 |  |  | %0Cft |  | Rs: | 4567 |  | 4566.54
28 | Barrow pit excavation undressed 100 feet (SINO: 3(a)/Page N0: 1)
|  | 2250 |  | @ | Rs: | 2117.5 |  |  | %0Cft |  | Rs: | 4764 |  | 4764.375
29 | Dressing and leveling of earth work in designed section etc complete
(ordinary or hard soil (SINO: 11/P-3)
0
|  | 2250 |  | @ | Rs: | 187.55 |  |  | %0Cft |  | Rs: | 422 | #VALUE! | 421.9875
30 | P/F verona Grade -1 marble flooring size 24'x12" & 3/4" thick
| over bed 1" cement martor ratio 1:3 etc complete in allrespect | [11 empty] | 0
i/c chamical poloishing (R.A)
|  | 508 |  | @ | Rs: | 307 |  |  | P.Sft |  | Rs: | 155956 |  | 155956
31 | Providing and laying topping cement concrete ratio 1:2:4 including | [11 empty] | 0
| surface finishing dividing into pannels (SINO: 16(c)/Page No: 42) | [11 empty] | 0
| 2" Thick | 1158 |  | @ | Rs: | 3275.5 |  |  | %Sft |  | Rs: | 37930 |  | 37930.29
| 3" Thick | 1050 |  | @ | Rs: | 4411.82 |  |  | %Sft |  | Rs: | 46324 |  | 46324.11
32 | Two coat of bitumen laid hot using 34 lbs for %Sft over
roof and blinded sq: floor cft per %Sft (SINO: 13/P-35)
|  | 912 |  | @ | Rs: | 1887.4 |  |  | %Sft |  | Rs: | 17213 |  | 17213.088
33 | Laying floor of approved with glazed 1/4" thick in white
cement 1:2 over 3/4" thick cement mortar 1:2 complete
(SINO: 24/P-43)
|  | 137 |  | @ | Rs: | 27678.86 |  |  | %Sft |  | Rs: | 37920 |  | 37920.0382
34 | White glazed tile 1/4" thick dado jointed in white cement
laid over 1:2 cement sand mortar 3/4 thick i.c finishing
(SINO: 37/P-45)
|  | 544 |  | @ | Rs: | 28253.61 |  |  | %Sft |  | Rs: | 153700 |  | 153699.6384
35 | Making Notice board with cement sand (SINO: 01 P-95)
|  | 32 |  | @ | Rs: | 58.11 |  |  | P.Sft |  | Rs: | 1860 |  | 1859.52
36 | White washing three coats (SINO:26/Page No: 54)
|  | 875 |  | @ | Rs: | 829.95 |  |  | %Sft |  | Rs: | 7262 |  | 7262.0625
37 | Primary coat of chalk under distempering (SINO: 23 /P-54 )
|  | 1904 |  | @ | Rs: | 442.75 |  |  | %Sft |  | Rs: | 8430 |  | 8429.96
38 | Distempering three coats (SINO: 24(b)/Page-53)
|  | 1904 |  | @ | Rs: | 1079.65 |  |  | %Sft |  | Rs: | 20557 |  | 20556.536
39 | Colour washing two coats (SINO: 26(b)/Page No: 53)
|  | 6977 |  | @ | Rs: | 859.9 |  |  | %Sft |  | Rs: | 59995 |  | 59995.223
40 | Preparing new surface painting door and windows
including edges of three coats (SINO: 4(c)/P-70)
| New Surface | 304 |  | @ | Rs: | 2116.41 |  |  | %Sft |  | Rs: | 6434 |  | 6433.8864
41 | Preparing surface painting gaurds bars gates
iron bars grating railing i.c standered bracess etc
and similar open work (SINO: 5/P-70)
|  | 168 |  | @ | Rs: | 1270.83 |  |  | %Sft |  | Rs | 2135 |  | 2134.9944
42 | Providing and laying tile glazed 6"x6"x 1/4" on floor or wall facing
in required colour ad aptern of STILE specification jointed in white
cement and pigment over a base of 1:2 grey cement mortar 3/4"
thick i/c washing and filling of joints with slaury of white cement
and pigment I desired shape with finishing clearing and cost of
wax polish etc complete i/c cutting tile to proper profile (SINO: 60/P-46)
|  | 156 |  | @ | Rs: | 30509.77 |  |  | %Sft |  | Rs: | 47595 |  | 47595.2412
[9 empty] | Total |  | Rs: | 2257383
| Contractor | [6 empty] | Executive Engineer Education Works Division Shaheed Benazirabad
PART (B) W/S & S/F
1 | Provsiding and fixing sq; type white glazed earthen ware W.C pan with i/c
the cost of flushing cistern with enternal fitting and flush pipe with bend
and making rquisite number of holes in wall plinth and floor for pipe
connection and making good csement concrete 1:2:4 (ii) with 4 dia white
glazed eathen ware trape and plastic thumble (SINO: 1(b)(ii)/P-01)
|  | 4 | No | @ | Rs: | 4846.6 |  |  | P.No |  | Rs | 19386 |  | 19386.4
2 | P/F 22"x16" lav: basin in white glazed earthen ware complete | [12 empty] | 0
| with and cost of W.I or C.I cantilever brackets 6" buitls into | [12 empty] | 0
| walls painted into cost iron brases making and iron of brass | [12 empty] | 0
| in walls and floor for pipe connection and making good c.c 1:2:4 | [12 empty] | 0
| (SINO: 12/P-04) | [12 empty] | 0
|  | 2 | No | @ | Rs: | 4694.8 |  |  | P.No |  | Rs | 9390 |  | 9389.6
3 | Add: extra for labour for providing and fixing of eart hen ware | [12 empty] | 0
| padistal white of coloured glazed (Forign or Equivalent) | [12 empty] | 0
| (SINO: 9/P-3) | [12 empty] | 0
|  | 2 | No | @ | Rs: | 938.47 |  |  | P.No |  | Rs | 1877 |  | 1876.94
4 | Providing and fixing 6'x2" or 6'x3" C.I floor trape of the approved | [12 empty] | 0
| self cleaning design with a C.I screwed down grating with or | [12 empty] | 0
| without a vent arn complete with and i.c making required numbers | [12 empty] | 0
| of holes in walls plinth and floor for pipe connections and making | [12 empty] | 0
| good cement concrete 1:2:4 (SINO: 20/P-6) | [12 empty] | 0
0
|  | 4 | No | @ | Rs: | 2042.43 |  |  | P.No |  | Rs | 8170 |  | 8169.72
5 | P/F 4" dia C.I offset of various length i.c extra painting to match the | [12 empty] | 0
| colour of the building (SINO: 08/P-10) | [12 empty] | 0
0
|  | 4 | No | @ | Rs: | 702 |  |  | P.No |  | Rs | 2808 |  | 2808
6 | P/F 4" dia bend of the required degree with access door rubber washer | [12 empty] | 0
| 1/8" thick and bolts and nuts and extra painting to match the colour of | [12 empty] | 0
| the building (SINO:9/P-10) | [12 empty] | 0
|  | 4 | No | @ | Rs: | 599.6 |  |  | P.No |  | Rs | 2398 |  | 2398.4
7 | P/F 4" dia C.I plain bend of the required degree i.c extra | [12 empty] | 0
| painting to match the colour of the building (SINO: 10/P-10) | [12 empty] | 0
0
|  | 4 | No | @ | Rs: | 566.7 |  |  | P.No |  | Rs | 2269 |  | 2266.8
8 | S/F concelled Tea stop cock of super qualilty with C.P head | [12 empty] | 0
| 1/2" dia (SINO: 12/P-18) | [12 empty] | 0
|  | 4 | No | @ | Rs: | 843.92 |  |  | P.No |  | Rs | 3376 |  | 3375.68
9 | S/F long bib cock of crystal head with 1/2" dia (SINO: 13(b)/P-19) | [12 empty] | 0
0
|  | 3 | No | @ | Rs: | 1109.46 |  |  | P.No |  | Rs | 3328 |  | 3328.38
10 | Providing and fixing handle volve (China)(SINO: 5/P-17) | [12 empty] | 0
| 3/4" dia | 4 | No | @ | Rs: | 271.92 |  |  | P.No |  | Rs | 1088 |  | 1087.68
11 | Boaring for tube well in all water bearing soil from grpound level | [12 empty] | 0
| upto 100 feet or 3.5 meter depth i.c sinking and with drawing | [12 empty] | 0
| of casing pipe (SINO: 1/P-41)(P.H.E) | [12 empty] | 0
0
| 3" dia | 80 | Rft | @ | Rs: | 160 |  |  | P.Rft |  | Rs | 12800 |  | 12800
12 | Providing RCC pipe with collor class 'B' digging the trenches to required | [12 empty] | 0
| and fixing in position i.c cutting fitting and jointed with maxphalt composition | [12 empty] | 0
| and cement mortar 1:1 and testing with water pressure to a head of 4" feet | [12 empty] | 0
| above the too of and refilling with excavatged staf (SINO: 2/P-21) | [12 empty] | 0
0
| 6" dia | 40 | Rft | @ | Rs: | 199.25 |  |  | P.Rft |  | Rs | 7970 |  | 7970
13 | P/L UPVC pressure pipe of class -B equvalent fixing in trenche i/c with | [12 empty] | 0
| Z" joint with rubber ring i/c tesing with water to a head 61 meter of 200 ft: | [12 empty] | 0
| (SINO: 1(b)/P-22) (P.H.S) | [12 empty] | 0
0
|  | 20 | Rft | @ | Rs: | 137 |  |  | P.Rft |  | Rs | 2740 |  | 2740
14 | Providing G.I pipe special and clamps etc i.c fixing and fitting complete | [12 empty] | 0
| with and i.c the cost breacking through walls and roof making good etc | [12 empty] | 0
| painting two coats after cleaning the pipe etc with white zink paint with | [12 empty] | 0
| pigment to match colour of the building (SINO: 1/P-12) | [12 empty] | 0
| a)3/4" dia | 40 | Rft | @ | Rs: | 95.79 |  |  | P.Rft |  | Rs | 3832 |  | 3831.6
| b) 1" dia | 80 | Rft | @ | Rs: | 128.55 |  |  | P.Rft |  | Rs | 10284 |  | 10284
| c) 1/2" dia | 30 | Rft | @ | Rs: | 73.21 |  |  | P.Rft |  | Rs | 2196 |  | 2196.3
0
0
[9 empty] | Total |  | Rs: | 93912 |  | 0
| NON SCHEDULE ITEM | [12 empty] | 0
0
15 | Providing and fixing water pump set with diamond motar & pump 1 HP 1400 | [12 empty] | 0
| PRM Single Phase 220volts 2"x1-1/2" suctionand & delvery 40 feet head | [12 empty] | 0
| i.c base plate form and also making cement concrete 1:3:6 plate form of | [12 empty] | 0
| required base size and fixing nutus and bolts etc complete all respect (RA) | [12 empty] | 0
0
|  | 1 | No | @ | Rs: | 18470 |  |  | P.No |  | Rs | 18470
[7 empty] | Total Non Schedule Item |  |  |  | Rs: | 18470
[7 empty] | Total Schedule Item |  |  |  | Rs: | 93912
[9 empty] | Total |  | Rs: | 112382
| Contractor | [6 empty] | Executive Engineer Education Works Division Shaheed Benazirabad
Part (B) W/S & S/Fitting
1 | P/F orisa type white glazed flushing cistern with internal
fitting and flush pipe with bend and making requisite
number of holes in walls plinth and floor for pipe
connection.sino: 1/p-1)
2 | Providing G.I pipe special and clamps etc i.c fixing
and fitting complete with and i.c the cost breacking
through walls and roof making good etc painting two
coats after cleaning (SINO: 1/P=12)
| a)3/4" dia | 30.00 Rft |  | @ | Rs: | 95.79 |  |  | P.Rft |  | Rs | 2874
| b) 1" dia | 80.00 Rft |  | @ | Rs: | 128.55 |  |  | P.Rft |  | Rs | 10284
| c) 1/2" dia | 25.00Rft |  | @ | Rs: | 73.21 |  |  | P.Rft |  | Rs | 1830
3 | S/F long bib cock superior quality (SINO: 13/Page No: 19)
|  | 2 | No | @ | Rs: | 1109.46 |  |  | P.No |  | Rs | 2219
4 | S/F concelled Tee-stop cock of superior qulaity with C.P
head (SINO: 12/P-18)
|  | 3 | No | @ | Rs: | 843.92 |  |  | P.No |  | Rs | 2532
5 | P/F 22"x16" lav: basin in white glazed earthen ware complete
with and cost of W.I or C.I cantilever brackets 6" buitls into
walls painted into cost iron brases making and iron of brass
in walls and floor for pipe connection and making good c.c 1:2:4
(SINO: 12/P-04)
|  | 1 | No | @ | Rs: | 4694.8 |  |  | P.No |  | Rs | 4695
6 | Providing and fixing 6'x2" or 6'x3" C.I floor trape of the approved
self cleaning design with a C.I screwed down grating with or
without a vent arn complete with and i.c making required numbers
of holes in walls plinth and floor for pipe connections and making
good cement concrete 1:2:4 (SINO: 20/P-6)
|  | 1 | No | @ | Rs: | 2042.43 |  |  | P.No |  | Rs | 2042
7 | P/L UPVC Preasure pipes of class "B" equiva;ent fixing cutting and
fitting complete with and i/c testing cost of breacking through walls and
roof making good etc pair two coats after cleaning the pipe etc with white
zink paint with pigment to mach (PH. Schedule)(SINO: E-iP-22)
|  | 10.00 Rft |  | @ | Rs: | 137 |  |  | P.Rft |  | Rs | 1370
8 | Boaring for tube well in all water bearing soil from ground lead upto 100 feet
feet or 3.5 meter depth including sinking & with drawing of casing pipe
(SINO: 01 /P- 41 ) (PHE)
|  | 80 |  | @ | Rs: | 160 |  |  | P.Rft |  | Rs | 12800
[9 empty] | Total |  | Rs: | 471704
Non Schedule Item
1 | P/F water pup set with diamond motar & pump 1 HP 1400 PRM single
PRM Single Phase 220volts 2"x1-1/2" suctionand & delvery 40 feet head
i.c base plate form and also making cement concrete 1:3:6 plate form of
required base size and fixing nutus and bolts etc complete all respect (RA)
|  | 01 No |  | @ | Rs: | 18470 |  |  | P.No |  | Rs | 18470
[7 empty] | Total Non Schedule Item |  |  |  | Rs: | 18470
[7 empty] | Total Schedule Item |  | Total |  | Rs: | 471704
[9 empty] | Total |  | Rs: | 490174
| Sub-Engineer | [5 empty] | Assistant Engineer Education Works Sub-Division Qazi Ahmed