## GBPS Hafiz Umar
SCHEDULE "B"
| Name of work: | Rehabilitation of Existing Primary/Elementary Schools in Taluka Qazi Ahmed 2016-17 Programme at GBPS Hafiz Umar Majotho Taluka Qazi Ahmed District S.Benazzirabad.
S.# | Desdcription | Quanity |  |  | Rate |  |  | Unit |  | Amount
1 | Dismentling cement concrete reinforced separating reinforcement
cement concrete cleaning and straight (SINO: 20/P-10)
|  | 161 |  | @ | Rs: | 5445 |  |  | %Cft |  | Rs: | 8766 |  | 8766.45
2 | Dismentling brick work in lime or cement mortar (SINO: 13/Page No: 10) | [11 empty] | 0
|  | 886 |  | @ | Rs: | 1285.63 |  |  | %Cft |  | Rs: | 11391 |  | 11390.6818
3 | Excavation in foundation of the building and bridges and other structure
including degebeling dressing refilling arround the structure leand upto
one chain and lift upto 5 'feet (SINO: 18(b)/Page No: 04)
|  | 347 |  | @ | Rs: | 3176.25 |  |  | %0Cft |  | Rs: | 1102 |  | 1102.1588
4 | Cement concrete brick or stone ballest 1-1/2" to 2" gauge ratio 1:5:10
(SINO: 4 / Page No: 15)
|  | 413 |  | @ | Rs: | 8694.95 |  |  | %Cft |  | Rs: | 35910 |  | 35910.1435
5 | Pacca brick work in foundation and plinth with cement sand mortar ratio 1:6
(SINO: 4(e)/Page NO: 21)
|  | 942 |  | @ | Rs: | 11948.36 |  |  | %Cft |  | Rs: | 112554 |  | 112553.5512
6 | D.P.C 3" thick with cement sand and shingle concrete 1:2:4 including
2 coats of asphalt mixture (SINO: 28 ©/P-19)
|  | 361 |  | @ | Rs: | 4982.18 |  |  | %Sft |  | Rs: | 17986 |  | 17985.6698
7 | R.C.C work including all labour and material exceipt the cost of steel
reinforcement for cement concrete its labour for bending and binding
which will be paid sepretly. This rate also all kinds of forms mould
liftting shuttering curring redering surface (a) R.C.C plinth beam
situe and litals roof slab etc completed in all respect ratio 1:2:4
(SINO: 6/Page No: 17)
|  | 140 |  | @ | Rs: | 337 |  |  | P.Cft |  | Rs: | 47180 |  | 47180
8 | Febrication of mild steel reinforcement for cement concrete including
cutting bending and binding are laying making joints fastering including
the cost of binding wire also removal rust from bars (SINO:8 (b)/P-17)
|  | 6.25 |  | @ | Rs: | 5001.7 |  |  | P.Cwt |  | Rs: | 31261 |  | 31260.625
9 | Pacca brick work in other than building with cement sand mortar ratio 1:6 | [11 empty] | 0
| (SINO: 7(e)/Page No: 22) | [11 empty] | 0
|  | 1192 |  | @ | Rs: | 12346.65 |  |  | %Cft |  | Rs: | 147172 | #VALUE! | 147172.068
10 | Pacca brick work in ground floor with cement sand ratio 1:6 (SINO:5/P-21)
0
|  | 232 |  | @ | Rs: | 12674.36 |  |  | %Cft |  | Rs: | 29405 | #VALUE! | 29404.5152
11 | P/F G.I framme chowkats of size 7"x2" or 41/2" x3" used for used door
20' gauge G.I sheet i.c welding hinges fixing at site with necessary holds
fasts filling with cement sand and slury ratio 1:6 adnd repairing with jambs
the cost also carriage tools and plants making and fixing (SINO: 29/P-93)
|  | 69 |  | @ | Rs: | 228.9 |  |  | P.Rft |  | Rs: | 15794 |  | 15794.1
12 | P/F G.I framme chowkats of size 7"x2" or 41/2" x3" used for used windows
20' gauge G.I sheet i.c welding hinges fixing at site with necessary holds
fasts filling with cement sand and slury ratio 1:6 adnd repairing with jambs
the cost also carriage tools and plants making and fixing (SINO: 28/P-93)
|  | 91 |  | @ | Rs: | 240.5 |  |  | P.Rft |  | Rs: | 21886 |  | 21885.5
13 | Supplying and fixing in poistion iron steel grill size 1/4x3/4" of
approved design i/c three cost of painting (weight not less than
3.7 lbs finishing grill (SINO: 26/P-93)
|  | 70 |  | @ | Rs: | 180.5 |  |  | P.Sft |  | Rs: | 12635 |  | 12635
14 | First class deodar wood wrought joinery door/ windows etc fixed in position | [11 empty] | 0
| i.c chowkats holds hinges iron tower bolts cleats handless and cords with | [11 empty] | 0
| hock etc deodar wood pannalled 1-3/4" thick pannels (SINO: 7 (b)/P-58) | [11 empty] | 0
0
|  | 134 |  | @ | Rs: | 902.93 |  |  | P.Sft |  | Rs: | 120993 | #VALUE! | 120992.62
15 | Removing cement or lime plaster (SINO: 53/P-13)
|  | 2540 |  | @ | Rs: | 121 |  |  | %Sft |  | Rs: | 3073 |  | 3073.4
16 | Applying floating coat of Hi bond (universal) as bond coat or adhesive link between
old and fresh concrete or plaster as directed by Engineer Incharge (SINO: 13(i)/P-52)
|  | 979 |  | @ | Rs: | 1029.05 |  |  | %Sft |  | Rs: | 10074 |  | 10074.3995
17 | Cement plaster3/4" upto 20' height ratio 1:6 (SINO: 11 ( c )/Page-52) | [11 empty] | 0
0
|  | 2016 |  | @ | Rs: | 3015.76 |  |  | %Sft |  | Rs: | 60798 | #VALUE! | 60797.7216
18 | Extra labour for making cement bend pattas/bend arround straight or curved | [11 empty] | 0
| opening and arround the edges roof slab the width not less than 6" with fine | [11 empty] | 0
| finishing as direction by Engineer Incharge (SI No: 35/P-55) | [11 empty] | 0
0
|  | 684 |  | @ | Rs: | 19.36 |  |  | P.Rft |  | Rs: | 13242 | #VALUE! | 13242.24
19 | Cement pointing including strucking joints on walls ratio 1:2 (SINO: 19 ( a ) (/P- 53)
|  | 1897 |  | @ | Rs: | 1287.44 |  |  | %Sft |  | Rs: | 24423 |  | 24422.7368
20 | Cement plaster 1/2" thick upto 20' height ratio 1:6 (SINO: 11(b)/P-52) | [11 empty] | 0
0
|  | 2284 |  | @ | Rs: | 2206.6 |  |  | %Sft |  | Rs: | 50399 | #VALUE! | 50398.744
21 | Cement plaster3/8" upto 20' height ratio 1:6 (SINO: 11 (a)/Page-52) | [11 empty] | 0
0
|  | 2284 |  | @ | Rs: | 2197.52 |  |  | %Sft |  | Rs: | 50191 | #VALUE! | 50191.3568
22 | Providing and laying topping cement concrete ratio 1:2:4 including | [11 empty] | 0
| surface finishing dividing into pannels (SINO: 16( c )/Page No: 42) | [11 empty] | 0
| 2" Thick | 1526 |  | @ | Rs: | 3275.5 |  |  | %Sft |  | Rs: | 49984 |  | 49984.13
| 3" Thick | 1906 |  | @ | Rs: | 4411.82 |  |  | %Sft |  | Rs: | 84089 |  | 84089.2892
23 | Two coat of bitumen laid hot using 34 lbs for %Sft over
roof and blinded sq: floor cft per %Sft (SINO: 13/P-35)
|  | 1420 |  | @ | Rs: | 1887.4 |  |  | %Sft |  | Rs: | 26801 |  | 26801.08
24 | Making and fixing steel grated door with 1/16" thick sheeting angle iron framme | [11 empty] | 0
| 2"x2"x3/8" and 3/4" centre to centre with locking arrangment (SINO: 24/P-92) | [11 empty] | 0
0
|  | 18 |  | @ | Rs: | 726.72 |  |  | P.Sft |  | Rs: | 13081 | #VALUE! | 13080.96
25 | Filling watering and ramming earth floor from foundation New excavated from | [11 empty] | 0
| out side lead upto one chiain and lead upto 5' feet (SINO: 22/P-43) | [11 empty] | 0
0
|  | 963 |  | @ | Rs: | 3630 |  |  | %0Cft |  | Rs: | 3496 |  | 3495.69
26 | Laying floor of approved with glazed 1/4" thick in white cement 1:2 over
3/4" thick cement mortar 1:2 complete (SINO: 24/P-42)
|  | 40 |  | @ | Rs: | 27678.86 |  |  | %Sft |  | Rs: | 11071 |  | 11071.544
27 | White glazed tile 1/4" thick dado jointed in white cement laid over 1:2 cement
sand mortar 3/4 thick i.c finishing (SINO: 37/P-45)
|  | 135 |  | @ | Rs: | 28253.61 |  |  | %Sft |  | Rs: | 38142 |  | 38142.3735
28 | Making Notice board with cement sand (SINO: 01 P-95)
|  | 64 |  | @ | Rs: | 58.11 |  |  | P.Sft |  | Rs: | 3719 |  | 37.1904
29 | White washing three coats (SINO:26/Page No: 54)
|  | 1448 |  | @ | Rs: | 829.95 |  |  | %Sft |  | Rs: | 12018 |  | 12017.676
30 | Distempering Two coats (SINO: 24(b)/Page-54)
|  | 4106 |  | @ | Rs: | 1043.9 |  |  | %Sft |  | Rs: | 42863 |  | 42862.534
31 | Colour washing two coats (SINO: 25(b)/Page No: 54)
|  | 4181 |  | @ | Rs: | 859.9 |  |  | %Sft |  | Rs: | 35952 |  | 35952.419
32 | Preparing new surface painting door and windows including edges
of three coats (SINO: 5(c)/P-70)
| New Surface | 310 |  | @ | Rs: | 2116.41 |  |  | %Sft |  | Rs: | 6561 |  | 6560.871
| Old Surface | 64 |  | @ | Rs: | 1160.06 |  |  | %Sft |  | Rs: | 742 |  | 742.4384
33 | Preparing new surface painting gaurds bars gates iron bars grating railing
i.c standered bracess etc and similar open work (SINO: 5 (d)/P-70)
| New Surface | 36 |  | @ | Rs: | 1270.83 |  |  | %Sft |  | Rs: | 457 |  | 457.4988
| Old Surface | 120 |  | @ | Rs: | 674.6 |  |  | %Sft |  | Rs | 810 |  | 809.52
[9 empty] | Total |  | Rs: | 1156021
| Contractor | [5 empty] | Executive Engineer Education Works Division Shaheed Benazirabad
Part (B) W/S & S/Fitting
1 | Provsiding and fixing sq; type white glazed earthen ware W.C pan with i/c
the cost of flushing cistern with enternal fitting and flush pipe with bend
and making rquisite number of holes in wall plinth and floor for pipe
connection and making good csement concrete 1:2:4 (ii) with 4 dia white
glazed eathen ware trape and plastic thumble (SINO: 1(b)(ii)/P-01)
|  | 2 |  | @ | Rs: | 4846.6 |  |  | P.No |  | Rs | 9693
2 | Providing G.I pipe special and clamps etc i.c fixing and fitting complete
with and i.c the cost breacking through walls and roof making good etc
painting two coats after cleaning the pipe etc with white zink paint with
pigment to match colour of the building (SINO: 1/P-12)
| a)3/4" dia | 30.00 Rft |  | @ | Rs: | 95.79 |  |  | P.Rft |  | Rs | 2874
| b) 1" dia | 80.00 Rft |  | @ | Rs: | 128.55 |  |  | P.Rft |  | Rs | 10284
| c) 1/2" dia | 25.00Rft |  | @ | Rs: | 73.21 |  |  | P.Rft |  | Rs | 1830
3 | S/F long bib cock of superior quality with C.P head 1/2 dia
(SINI: 13 (a)/P-19)
|  | 2 | No | @ | Rs: | 1109.46 |  |  | P.No |  | Rs | 2219
4 | S/F concelled Tee-stop cock of superior qulaity with C.P head 1/2" dia
(SINO: 12 (a) /P-18)
|  | 3 | No | @ | Rs: | 843.92 |  |  | P.No |  | Rs | 2532
5 | P/F 22"x16" lav: basin in white glazed earthen ware complete
with and cost of W.I or C.I cantilever brackets 6" buitls into
walls painted into cost iron brases making and iron of brass
in walls and floor for pipe connection and making good c.c 1:2:4
(SINO: 12/P-04)
|  | 1 | No | @ | Rs: | 4694.8 |  |  | P.No |  | Rs | 4695
6 | Providing and fixing 6'x2" or 6'x3" C.I floor trape of the approved
self cleaning design with a C.I screwed down grating with or
without a vent arn complete with and i.c making required numbers
of holes in walls plinth and floor for pipe connections and making
good cement concrete 1:2:4 (SINO: 20/P-6)
|  | 1 | No | @ | Rs: | 2042.43 |  |  | P.No |  | Rs | 2042
7 | P/L UPVC pressure pipe of class -B equvalent fixing in trenche i/c with
Z" joint with rubber ring i/c tesing with water to a head 61 meter of 200 ft:
(SINO: 1(b)/P-22) (P.H.S)
| 4" dia | 10.00 Rft |  | @ | Rs: | 137 |  |  | P.Rft |  | Rs | 1370
8 | Boaring for tube well in all water bearing soil from ground lead upto 100 feet
feet or 3.5 meter depth including sinking & with drawing of casing pipe
(SINO: 01 /P- 41 ) (PHE)
| 3" dia | 80 |  | @ | Rs: | 160 |  |  | P.Rft |  | Rs | 12800
[9 empty] | Total |  | Rs: | 50339
Non Schedule Item
1 | P/F water pup set with diamond motar & pump 1 HP 1400 PRM single
PRM Single Phase 220volts 2"x1-1/2" suctionand & delvery 40 feet head
i.c base plate form and also making cement concrete 1:3:6 plate form of
required base size and fixing nutus and bolts etc complete all respect (RA)
|  | 01 No |  | @ | Rs: | 18470 |  |  | P.No |  | Rs | 18470
[7 empty] | Total Non Schedule Item |  |  |  | Rs: | 18470
[7 empty] | Total Schedule Item |  |  |  | Rs: | 50339
[9 empty] | Total |  | Rs: | 68809
| Contractor | [5 empty] | Executive Engineer Education Works Division Shaheed Benazirabad