## Sheet1
SCHEDULE "B"
Name of Work:- Rehabilitation of Secondary & Higher Secondary Schools of Taluka Nawabshah & Daur Distt: SBA @ GGHSS Islamia Nawabshah Tal: N'Shah Distt: SBA
S.NO | Description | Measurement | Quantity | Rate | Unit | Amount
1 | Dismantling brick work in lime or cement mortar. (SI, NO: 13 P.10)
504
|  |  | @ | 1285.63 | %cft | 6479.5752 | 6479.5752
2 | Dismantling cement concrete reinforced separating reinforcement from concrete cleaning
and straightening the same. (SI, NO: 20 P.10)
6314
|  |  | @ | 5445 | %cft | 343797.3 | 343797.3
3 | Dismantling cement concrate plain. 1:3:6 (SI, NO:19 (b) P.10)
1541
|  |  | @ | 1306.8 | %cft | 20137.788 | 20137.788
4 | Removing cement or lime plaster.(SI, NO: 53 P.15)
1193
|  |  | @ | 121 | %sft | 1443.53 | 1443.53
5 | Reinforced cement concrete work including all labour and material except the cost of steel
reinforcement and its labour for bending and binding which will be paid separately. This rate
also includes all kinds of forms moulds. Lifting shuttering curing rendering and finishing the
exposed surface (including screening and washing of shingle)
R.C. work in roof slab, beams columns rafts. Lintels and other structural members laid in
situ or precast laid in position completed in all respects. 1:2:4. (SI, NO: 6 P. 17)
6314
|  |  | @ | 337 | P.cft | 2127818 | 2127818
6 | Fabrication of mild steel reinforcement for cement concrete including cutting bending,
laying in position making joints and fastenings including cost of binding wire (also includes
removal of rust from bars.) Using Tor Bars. (SI, NO: 8 (b) P.17)
310.06
|  |  | @ | 5001.7 | P.cwt | 1550827.102 | 1550827.102
7 | Cement concrete plain including placing compcting, finishing and curing, complete (including
screening and washing of stone aggregate without shuttering.). (SI, NO: 5 P.16)
Ratio 1:3:6
16
|  |  | @ | 12595 | %cft | 2015.2 | 2015.2
8 | Cement concrete brick or stone bllast 1½" to 2" gauge.(SI, NO: 4 (c) P. 15)
Ratio 1:5:10
1541
|  |  | @ | 8694.95 | %cft | 133989.1795 | 133989.1795
9 | P/F Verona Grade I Marble Flooring Size 12"x12" and 3/4" thick in over bed of 1" cement
mortor Ration 1:3 etc complete in all respect i/c rubbing by means rubbing maechine and
chemical polishing etc as per direction of of the Engineer incharge (R.A)
6164
|  |  | @ | 307 | Psft | 1892348 | 1892348
10 | Providing and fixing G.I frames / chowkhats of size 7" x 2" or 4½" x 3" for door using/
window using 20 gauge G.I. sheet i/c welded hinges and fixing at site with necessary hold
fasts filling with cement sand slurry of tation 1:6 and repairing the jambs. The cost also i/c
carriage tools and plants used in making and fixing.(SI, NO: 29 P. 93)
Door Using
50
|  |  | @ | 228.9 | P.rft | 11445 | 11445
Page No: 02
S.NO | Description | Measurement | Quantity | Rate | Unit | Amount
11 | 1st class deodar wood wrought. Joinery in doors and windows etc. fixed in position including
chowkats hold fasts h inges, iron tower blts. Chocks cleats, handles and cords with hooks,
etc. Deodar panelled or panelled and glazed or fully glazed. 1¾" thick. (SI, NO: 7(b) P.58)
46
|  |  | @ | 902.93 | P.sft | 41534.78 | 41534.78
12 | Notice board made with cement.(SI, NO: 1 P. 95)
80
|  |  | @ | 58.11 | Psft | 4648.8 | 4648.8
13 | Cement plaster 1:6 upto 20" height.(b) ½" thick. (SI, NO: 13(b) P. 52)
1449
|  |  | @ | 2206.6 | %sft | 31973.634 | 31973.634
14 | Cement plaster 1:4 upto 20" height.(a) ⅜" thick. (SI, NO: 11(a) P. 52)
1449
|  |  | @ | 2197.52 | %sft | 31842.0648 | 31842.0648
15 | Pacca brick work in ground floor in Cement sand mortar 1:6. (SI, NO: 5( I )e P. 21)
226
|  |  | @ | 12674.36 | %cft | 28644.0536 | 28644.0536
16 | Supplying & fixing in position iron / steel grill of ¾" x ¼" size flat iron of approved
designe including painting 3 coats etc. complete wight not tobe less than 3.7 Lbs/sq foot of
finished grill.(SI, NO: 26 P.93)
12
|  |  | @ | 180.5 | P.sft | 2166 | 2166
17 | Providing & Placing in position chip board 3/4" thick for filling space between expansion joints of
building .(SI NO: 93 P NO 109)
56
|  |  | @ | 43.26 | P.sft | 2422.56 | 2422.56
18 | Providing and laying 1" thick topping cement concrete (1:2:4) including surface finishing and
dividing into panels. (SI, NO: 16 P. 42)
"A" | 2" thick
14930
|  |  | @ | 3275.5 | %sft | 489032.15 | 489032.15
"B" | 3" thick
288
|  |  | @ | 4411.82 | %sft | 12706.0416 | 12706.0416
19 | Two coats of bitumen laid hot using 34 lbs for %sft over roof and blinded with sand at one
Cft per % Sft. (SI, NO: 13 P.35)
13805
|  |  | @ | 1887.4 | %sft | 260555.57 | 260555.57
20 | Laying floor of approved with glazed tile ¼" thick cement 1:2 over ¾" thick cement
mortar 1:2 complete. (SI, NO: 24 P. 43)
128
|  |  | @ | 27678.86 | %sft | 35428.9408 | 35428.9408
21 | Galvanized wire guaze fixed to chowkats with 3/4" deoder with strips and screws.
(SI,NO: 14(d) P.60)
36
|  |  | @ | 190.72 | P.sft | 6865.92 | 6865.92
22 | Whit washing Two coats.(SI,NO: 26 P.54)
Three Coats.
13805
|  |  | @ | 829.95 | %sft | 114574.5975 | 114574.5975
Page No: 03
S.NO | Description | Measurement | Quantity | Rate | Unit | Amount
23 | Scraping ordinary distemper, oil bound distemper or paint on walls. (SI NO. 54 (b). P.NO. 13)
12410
|  |  | @ | 226.88 | %sft | 28155.808 | 28155.808
24 | Primary coat of chalk under distempering.(SI,NO: 23 P.54)
17729
|  |  | @ | 442.75 | %sft | 78495.1475 | 78495.1475
25 | Distempering. (SI,NO: 24 (b) P.54)
Two Coats.
22044
|  |  | @ | 1043.9 | %sft | 230117.316 | 230117.316
26 | Colour washing.(SI,NO: 25 (b) P.54)
Two Coats.
5247
|  |  | @ | 859.9 | %sft | 45118.953 | 45118.953
27 | Painting doors and windows any type.three coats. (SI,NO: 5 (c/c) P. 70)
"A" | NEW SURFACE
105
|  |  | @ | 2116.41 | %sft | 2222.2305 | 2222.2305
"B" | OLD SURFACE
2997
|  |  | @ | 1160.06 | %sft | 34766.9982 | 34766.9982
28 | Painting Guard bars, gates iron bars gratings, railings including standard barces (etc) and
similar open work. (SI,NO: 4(d) P. 69)
NEW SURFACE
1356
|  |  | @ | 674.6 | %sft | 9147.576 | 9147.576
[5 empty] | Total:- | 7580722
Executive Engineer
| Contractor |  |  |  | Education Works Division
Shaheed Brnazirabad
3 | Excavation in foundation of building bridges and other structures including dagbelling
dressing refilling around structure with excavated earth watering and ramming lead upto
5ft. In ordinary soil. (SI, NO: 18 (b) P. 4)
| C/Wall | 1x300.0x2.0x1.50 | 900
| M/Gate Piller | 2x3.0x3.0x1.50 | 27
| Path Toe | 2x150.0x1.25x1.0 | 375
| Water Hut Col: | 4x3.0x3.0x3.0 | 108
1410
|  |  | @ | 3176.25 | %0cft | 4478.5125 | 4478.5125
4 | Cement concrete brick or stone bllast 1½" to 2" gauge.(SI, NO: 4 (c) P. 15)
Ratio 1:5:10
| C/Wall | 1x300.0x2.0x0.50 | 300
| M/Gate Piller | 2x3.0x3.0x0.50 | 9
| Path Toe | 2x150.0x1.25x0.33 | 124
| " Bed | 1x150.0x10.50x0.37 | 583
| Water Hut Col: | 4x3.0x3.0x0.50 | 18
1034
|  |  | @ | 8694.95 | %cft | 89905.783 | 89905.783
5 | Pacca brick work in foundation and plinth in.1:6. (SI,NO: 4( I )e. P. 21)
| C/Wall | 1x300.0x1.50x0.75 | 338
| " | 1x300.0x1.13x2.0 | 678
| Path Toe | 2x150.0x0.75x1.75 | 394
| Steps | 1x14.0x(3.0+2.0+1.0)x0.50 | 42
1452
|  |  | @ | 11948.36 | %cft | 173490.1872
6 | Damp proof course with cement sand and shingle concrete (1:2:4) including 2 coats of
asphltic mixture. (SI, NO: 27 P. 23)
3" thick
| C/Wall | 1x300.0x1.13 | 339
339
|  |  | @ | 4982.18 | %cft | 16889.5902 | 16889.5902
7 | Pacca brick work in other than building i/ c strcking of joints on walls upto 20 feet
height in:1:6. (SI, NO: 7( I )e P. 22)
| C/Wall | 1x630.0x0.75x5.0 | 2363
2363
|  |  | @ | 12346.65 | %cft | 291751.3395
Page No: 02
S.NO | Description | Measurement | Quantity | Rate | Unit | Amount
8 | Making & fixing steel grated doors with 1/16"thick sheeting including angle iron frame 2"x2"
⅜" and ¾" square bars 4" centre to centre with locking arrangement.(SI, NO: 24 P. 97)
| M/Gate | 1x10.0x6.0 | 60
|  |  | 60 |  |  |  | 43603.2
|  |  | @ | 726.72 | P.sft | 43603.2
9 | Reinforced cement concrete work including all labour and material except the cost of steel
reinforcement and its labour for bending and binding which will be paid separately. This rate
also includes all kinds of forms moulds. Lifting shuttering curing rendering and finishing the
exposed surface (including screening and washing of shingle)
R.C. work in roof slab, beams columns rafts. Lintels and other structural members laid in
situ or precast laid in position completed in all respects. 1:2:4. (SI, NO: 6 P. 17)
| " Beam | 2x(15.0+8.50)x0.75x0.75 | 25
25
|  |  | @ | 337 | P.cft | 8425
10 | Fabrication of mild steel reinforcement for cement concrete including cutting bending,
laying in position making joints and fastenings including cost of binding wire (also includes
removal of rust from bars.) Using Tor Bars. (SI, NO: 8 (b) P.17)
| Qty: same as item NO: (09) R.C.C. =864x5.0/112= |  | 1.1161
1.1161
|  |  | @ | 5001.7 | P.cwt | 5582.2545
11 | Supplying & fixing in position iron / steel grill of ¾" x ¼" size flat iron of approved
designe including painting 3 coats etc. complete wight not tobe less than 3.7 Lbs/sq foot of
finished grill.(SI, NO: 26 P.93)
| Ver: Opp: | 4x8.0x6.0 | 192
| " | 2x6.0x9.0 | 108
300
|  |  | @ | 180.5 | P.sft | 54150 | 54150
12 | Providing & Fixing iron steel grill door with angle iron framme of 1½" x 1½" x¼" and flat
iron of ¾" x ¼" with approvd design and locking arrangement embeded in masonary as per
instruction of Engineer Incharge. (SI,NO: 31 P.94)
| Ver: Opp: | 1x8.0x9.0 | 72
| Water Hut Door | 1x8.0x8.0 | 64
136
|  |  | @ | 231.6 | P.sft | 31497.6 | 31497.6
13 | Filling watering and ramming earth under floor with new earth excavated from outside lead
upto one chain and lift upto 5feet. (SI, NO: 22 P.4)
| Path Bed | 1x150.0x10.50x1.08 | 1701
1701
|  |  | @ | 3630 | %0cft | 6174.63 | 6174.63
Page No: 03
S.NO | Description | Measurement | Quantity | Rate | Unit | Amount
14 | Providing and laying 1" thick topping cement concrete (1:2:4) including surface finishing and
dividing into panels. (SI, NO: 16 P. 42)
2" thick
| P/P Floor | 1x149.0x3.0 | 447
447
|  |  | @ | 3275.5 | %sft | 14641.485
15 | P/F cement paving blocks flooring having size of 197x97x80 (mm) of city / quddra / cobble
shape with natural colours, having strength b/w 5000 psi to 8500 psi i/c filling the joints
with hill sand and laying in specified manner / pattern & design etc. complete.
(SI,NO: 73 P. 50)
| Path Floor | 1x150.0x10.50 | 1575
1575
|  |  | @ | 223.97 | P.rft | 352752.75 | 352752.75
16 | Cement plaster 1:6 upto 20" height.(b) ½" thick. (SI, NO: 13(b) P. 52)
| C/Wall I/S | 1x630.0x5.0 | 3150
| Plinth | 1x2x630.0x2.0 | 2520
5670
|  |  | @ | 2206.6 | %sft | 125114.22
17 | Cement plaster 1:4 upto 20" height.(a) ⅜" thick. (SI, NO: 11(a) P. 52)
|  | Quantity same as above item (16) | 5670
|  |  | @ | 2197.52 | %sft | 124599.384
18 | Cement plaster 1:4 upto 20" height.(c) ¾" thick. (SI, NO: 11(c) P. 52)
| C/Wall Patta | 1x630.0x0.50 | 315
| Path Toe | 2x150.0x1.50 | 450
| Steps | 1x14.0x4.50 | 63
|  | Quantity same as above item (02) | 1320
2148
|  |  | @ | 3015.76 | %sft | 64778.5248 | 64778.5248
19 | Cement pointing struck joints on walls.Ratio 1:2. (SI, NO: 19(a) P. 53)
| C/Wall | 1x630.0x4.50 | 2835
2835
|  |  | @ | 1287.44 | %sft | 36498.924 | 36498.924
20 | Borrowpit excavation undressed lead upto 100ft. (SI, NO: 3 P. 1)
Ordinarry soil.
| C/Wall I/S | 1x150.0x75.0x1.0 | 11250
| " | 1x38.0x48.0x1.0 | 1824
13074
|  |  | @ | 2117.5 | %0cft | 27684.195
21 | Laying Earth work compaction in 6" layer leveling & dressing complete. (SI, NO: 13-A P. 3)
|  | Qty same as above item(20) | 13074
|  |  | @ | 187 | %0cft | 2444.838
22 | Whit washing Two coats.(SI,NO: 26 P.54)
Three Coats.
| C/R Ceilling | 2x20.0x16.0 | 640
| Water Hut Shed | 1x16.0x12.0 | 192
| Ver: | 1x40.75x7.0 | 285
1117
|  |  | @ | 829.95 | %sft | 9270.5415 | 9270.5415
Page No: 04
S.NO | Description | Measurement | Quantity | Rate | Unit | Amount
23 | Two coats of bitumen laid hot using 34 lbs for %sft over roof and blinded with sand at one
Cft per % Sft. (SI, NO: 13 P.41)
| C/R Over Roof | 1x45.0x28.25 | 1271
| Over Shed | 1x16.0x12.0 | 192
1463
|  |  | @ | 1887.4 | %sft | 27612.662 | 27612.662
24 | Distempering. (SI,NO: 24 P.60)
Two Coats.
| C/R I/S | 2x2x(20.0+16.0)x11.0 | 1584
| Ver: I/S | 1x2x(40.75+7.0)x11.0 | 1051
2635
|  |  | @ | 1079.65 | %sft | 28448.7775
25 | Colour washing.(SI,NO: 25 P.54)
Two Coats.
| C/Wall | 1x1000.0x6.0 | 6000
6000
|  |  | @ | 859.9 | %sft | 51594 | 51594
26 | Preparing the surface & painting with weather caot i/c running the surface with rubbing
brick /sand paper filling the voids with chalk/plaster of paris & then painting with weather
coat of approved make.(New Surface).2nd & subsequent coat.(SI,NO: 38 P. 56)
"A" | New Surface
| C/Wall (I/S) | 1x1000.0x5.0 | 5000
5000
|  |  | @ | 2567.95 | %sft | 128397.5
"B" | Old Surface
| O/S C/Room | 1x2x(42.25+25.25)x12.0 | 1620
1620
|  |  | @ | 1498.48 | %sft | 24275.376
27 | Painting Guard bars, gates iron bars gratings, railings including standard barces (etc) and
similar open work. (SI,NO: 4(d) P. 69)
NEW SURFACE
| M/Gate | 1x2x10.0x6.0 | 120
120
|  |  | @ | 1270.83 | %sft | 1524.996 | 1524.996
28 | Painting doors and windows any type.three coats. (SI,NO: 4(c/c) P. 70)
OLD SURFACE
| Door | 2x2x4.0x7.0 | 112
| W= | 4x2x6.0x4.0 | 192
| W2 | 4x2x4.0x4.0 | 128
432
|  |  | @ | 1160.06 | %sft | 5011.4592 | 5011.4592
29 | Cement concrete plain including placing compcting, finishing and curing, complete (including
screening and washing of stone aggregate without shuttering.). (SI, NO: 5 P.18)
Ratio 1:3:6
| C/Wall | 1x100.0x0.75x0.75x1.0 | 56
56
|  |  | @ | 12595 | %cft | 7053.2 | 7053.2
Page No: 05
S.NO | Description | Measurement | Quantity | Rate | Unit | Amount
30 | Erection & removal of centering for R.C.C. or plain cement concrete works of Deodar Wood
(2nd-class).(SI,NO: 18b (ii) P.21)
FOR PARTIAL WOOD
| C/Wall | 1x100.0x4x0.75x1.0 | 300
300
|  |  | @ | 3127.41 | %sft | 9382.23 | 9382.23
31 | Providing & fixing angle iron vertical posts for barbed wire fencing of size 2" x 2" x ¼"
embeded in R.C.C.Masonry pillars i/c making cuts/noles @ 12" i/c fixing in pillars by chseling
& filling the with cement sand mortar repairing & finishing the surface.(SI,NO: 8 P.95)
|  | 1x100.0x4.0 | 400
400
|  |  | @ | 169.18 | P.rft | 67672
32 | Providing & fixing barbed wire fencing with 12 gauge -4 points @ 6" apart barbed wire i/c
straightening & fixing in angle iron vertical posts. (SI,NO: 9 P.96)
|  | 1x5x1000 | 5000
5000
|  |  | @ | 8.38 | P.rft | 41900
33 | Laying floor of approved with glazed tile ¼" thick cement 1:2 over ¾" thick cement
mortar 1:2 complete. (SI, NO: 24 P. 43)
| Water hut Floor | 1x10.0x14.0 | 140
140
|  |  | @ | 27678.86 | %sft | 38750.404 | 38750.404
[5 empty] | Total:- | 17076797.3801
Assistant Engineer
| Sub-Engeenir |  |  |  | Education Works Division
Nawabshah.
1 | Pacca brick work in ground floor in Cement sand mortar 1:6. (SI, NO: 5( I )e P. 21)
| Tower L/Wall | 2x15.0x0.75x8.0 | 180
| " S/Wall | 2x8.0x0.75x8.0 | 96
| OHT Piller | 4x1.50x0.75x2.0 | 9
| OHT | 2x6.0x0.37x3.0 | 13
| " | 2x4.0x0.37x3.0 | 9
307
Deducation
| Door | 1x3.0x0.75x7.0 | 16
| Tower Lintel | 2x8.0x0.75x0.75 | 9
| " | 2x15.0x0.75x0.75 | 17
| Tower Opp: | 3x4.0x0.75x4.0 | 36
78
|  | Net Qty:- 307 - 78 = | 229
|  |  | @ | 12674.36 | %cft | 29024.2844
2 | Dismantling cement concrete reinforced separating reinforcement from concrete cleaning
and straightening the same. (SI, NO: 20 P.10)
| C/R Roof | 1x153.75x31.0x0.46 | 2192
| " Roof | 1x13.42x31.0x0.46 | 191
| Tower Roof | 1x14.50x10.0x0.42 | 61
| Prap: | 1x153.75x0.50x0.75 | 58
| " | 1x42.17x0.50x0.75 | 16
| " | 1x13.42x0.50x0.75 | 5
| OHT Slab | 2x6.0x5.0x0.33 | 20
| Tower Lintel | 1x7.50x0.75x0.75 | 4
2547
|  |  | @ | 5445 | %cft | 138684.15
3 | Dismantling brick work in lime or cement mortar. (SI, NO: 13 P.10)
| Tower L/Wall | 2x13.0x0.75x8.0 | 156
| " S/Wall | 2x6.0x0.75x8.0 | 72
| OHT | 2x6.0x0.37x3.0 | 13
| " | 2x4.0x0.37x3.0 | 9
| C/Wall | 1x500.0x0.37x4.50 | 833
1083
Deducation
| Door | 1x3.0x0.75x7.0 | 16
| Lintel | 1x6.0x0.75x0.75 | 3
19
|  | Net Qty:- 250 - 19 = | 1064
|  |  | @ | 1285.63 | %cft | 13679.1032
4 | Reinforced cement concrete work including all labour and material except the cost of steel
reinforcement and its labour for bending and binding which will be paid separately. This rate
also includes all kinds of forms moulds. Lifting shuttering curing rendering and finishing the
exposed surface (including screening and washing of shingle)
R.C. work in roof slab, beams columns rafts. Lintels and other structural members laid in
situ or precast laid in position completed in all respects. 1:2:4. (SI, NO: 6 P. 17)
| Tie Beam L/Wall | 2x152.0x1.13x0.75 | 258
| " S/Wall | 7x18.0x1.13x0.75 | 107
Page No: 02
S.NO | Description | Measurement | Quantity | Rate | Unit | Amount
| " | 2x20.25x1.13x0.75 | 34
| " | 2x18.0x1.13x0.75 | 31
| Ver: L/Wall | 1x124.25x1.13x0.75 | 105
| " | 1x13.42x1.13x0.75 | 11
| Ver: S/Wall | 1x3x6.0x1.13x0.75 | 15
| Roof Slab | 1x153.75x31.0x0.42 | 2002
| Tower Lintel | 1x13.42x31.0x0.42 | 175
| " | 2x15.0x0.75x0.75 | 17
| " Roof | 2x8.0x0.75x0.75 | 9
| " | 1x17.0x11.50x0.42 | 82
| OHT Slab | 2x6.0x6.0x0.33 | 24
2870
|  |  | @ | 337 | P.cft | 967190
5 | Fabrication of mild steel reinforcement for cement concrete including cutting bending,
laying in position making joints and fastenings including cost of binding wire (also includes
removal of rust from bars.) Using Tor Bars. (SI, NO: 8 (b) P.17)
| Qty: same as item NO: (04) R.C.C. =2870x5.0/112= |  | 128.125
128.125
|  |  | @ | 5001.7 | P.cwt | 640842.8125
6 | Cement concrete brick or stone bllast 1½" to 2" gauge. Ratio 1:5:10 (SI, NO: 4 (c) P. 15)
| Path | 1x195.0x15.0x0.33 | 965
965
|  |  | @ | 8694.95 | %cft | 83906.2675
8 | Pacca brick work in other than building i/ c strcking of joints on walls upto 20 feet
height in:1:6. (SI, NO: 7( I )e P. 22)
| C/Wall | 1x500.0x0.75x4.50 | 1688
| Piller | 1x86.0x1.13x0.37x4.50 | 162
1850
|  |  | @ | 12346.65 | %cft | 228413.025
9 | Providing and fixing G.I frames / chowkhats of size 7" x 2" or 4½" x 3" for door using/
window using 20 gauge G.I. sheet i/c welded hinges and fixing at site with necessary hold
fasts filling with cement sand slurry of tation 1:6 and repairing the jambs. The cost also i/c
carriage tools and plants used in making and fixing.(SI, NO: 28/29 P. 98)
Door Using
| Door | 1x(7.0+3.0+7.0) | 17
17
|  |  | @ | 228.9 | P.rft | 3891.3 | 3891.3
10 | 1st class deodar wood wrought. Joinery in doors and windows etc. fixed in position including
chowkats hold fasts h inges, iron tower blts. Chocks cleats, handles and cords with hooks,
etc. Deodar panelled or panelled and glazed or fully glazed. 1¾" thick. (SI, NO: 7(b) P.58)
only shuttrs.
| D | 1x2.75x6.75 | 10
10
|  |  | @ | 902.93 | P.sft | 9029.3
Page No: 03
S.NO | Description | Measurement | Quantity | Rate | Unit | Amount
11 | Providing and laying 1" thick topping cement concrete (1:2:4) including surface finishing and
dividing into panels. (SI, NO: 16 P. 42)
"A" | 2" thick
| Over Roof | 1x153.75x31.0 | 4766
| " | 1x13.42x31.0 | 416
| Tower Roof | 1x17.0x11.50 | 196
5378
|  |  | @ | 3275.5 | %sft | 176156.39
"B" | 3" thick
| Path | 1x195.0x15.0 | 2925
2925
|  |  | @ | 4411.82 | %sft | 129045.735
12 | Cement plaster 1:6 upto 20" height.(b) ½" thick. (SI, NO: 13(b) P. 52)
| Tower I/S | 1x2x(13.50+8.0)x8.0 | 344
| " O/S | 1x2x(15.0+7.50)x8.0 | 392
| OHT O/S | 1x2x(5.25+4.0)x3.0 | 56
| " O/S | 1x2x(6.0+4.75)x3.0 | 65
| C/Wall | 1x2x500.0x4.50 | 4500
5357
|  |  | @ | 2206.6 | %sft | 118207.562
13 | Cement plaster 1:4 upto 20" height.(a) ⅜" thick. (SI, NO: 11(a) P. 52)
|  | Quantity same as above item (12) | 5357
|  |  | @ | 2197.52 | %sft | 117721.1464
14 | Cement plaster 1:4 upto 20" height.(c) ¾" thick. (SI, NO: 11(c) P. 52)
| C/Wall | 1x2x500.0x1.50 | 1500
| Path Toe | 1x195.0x1.0 | 195
1695
|  |  | @ | 3015.76 | %sft | 51117.132 | 51117.132
15 | Damp proof course with cement sand and shingle concrete (1:2:4) including 2 coats of
asphltic mixture. (SI, NO: 27 P. 23)
3" thick
| C/Wall | 1x500.0x1.13 | 565
565
|  |  | @ | 4982.18 | %cft | 28149.317 | 28149.317
16 | Two coats of bitumen laid hot using 34 lbs for %sft over roof and blinded with sand at one
Cft per % Sft. (SI, NO: 13 P.41)
| Tower Roof | Quantity same as above item (11-A) | 5378
5378
|  |  | @ | 1887.4 | %sft | 101504.372 | 101504.372
17 | Supplying & fixing in position iron / steel grill of ¾" x ¼" size flat iron of approved
designe including painting 3 coats etc. complete wight not tobe less than 3.7 Lbs/sq foot of
finished grill.
| Tower Opening | 3x4.0x4.0 | 48
48
|  |  | @ | 180.5 | P.sft | 8664
18 | Whit washing Two coats.(SI,NO: 26 P.54)
Three Coats.
|  | Quantity same as above item (16) | 5378
5378
|  |  | @ | 829.95 | %sft | 44634.711 | 44634.711
Page No: 04
S.NO | Description | Measurement | Quantity | Rate | Unit | Amount
19 | Distempering. (SI,NO: 24 P.60)
Two Coats.
|  | Quantity same as above item (12) | 5357
| C/R I/S | 2x152.0x1.0 | 304
| " | 2x41.17x1.0 | 82
| I/S | 6x2x(24.0+18.0)x1.0 | 504
| Ver: I/S | 1x2x149.75x1.0 | 300
| " | 3x6.0x1.0 | 18
| Office | 1x2x(12.0+12.0)x1.0 | 48
6613
|  |  | @ | 1079.65 | %sft | 71397.2545
20 | Primary coat of chalk under distempering.(SI,NO: 23 P.54)
|  | Quantity same as above item (19) | 6613
6613
|  |  | @ | 442.75 | %sft | 29279.0575 | 29279.0575
21 | Painting doors and windows any type.three coats. (SI,NO: 4(b/c) P. 70)
OLD SURFACE
| Door | 1x2x3.0x7.0 | 42
42
|  |  | @ | 2116.41 | %sft | 888.8922 | 888.8922
22 | Colour washing.(SI,NO: 25 P.54)
Two Coats.
| Roof Chajja O/S | 2x153.75x0.58 | 178
| " | 2x44.17x0.58 | 51
| Tower Chajja | 2x(17.0+11.50)x0.58 | 33
262
|  |  | @ | 443.27 | %sft | 1161.3674 | 1161.3674
[5 empty] | Total:- | 2992587.1796
Assistant Engineer
| Sub-Engeenir |  |  |  | Education Works Division
Nawabshah.
1 | Supplying & fixing in position iron / steel grill of ¾" x ¼" size flat iron of approved
designe including painting 3 coats etc. complete wight not tobe less than 3.7 Lbs/sq foot of
finished grill.(SI, NO: 26 P.93)
| Ver: Opning | 12x5.75x3.50 | 242
| Ver: Opning | 12x2x(4.75+3.75)x0.50 | 102
| Ver: Opning | 12x2x1/2x3.75x0.50 | 23
| Vent: Opp: | 2x5.83x7.0 | 82
| Ver: Opning | 1x5.83x6.0 | 35
484
|  |  | @ | 180.5 | P.sft | 87362
2 | Supplying & fixing in position iron / steel grill of ¾" x ¼" size flat iron of approved
designe including painting 3 coats etc. complete wight not tobe less than 3.7 Lbs/sq foot of
finished grill.
| Ver: Entt: | 2x5.58x7.58 | 85
| " | 2x(4.50+3.50)x0.50 | 8
| " | 1x1/2x3.50x0.50 | 1
94
|  |  | @ | 180.5 | P.sft | 16967
3 | Excavation in foundation of building bridges and other structures including dagbelling
dressing refilling around structure with excavated earth watering and ramming lead upto
5ft. In ordinary soil. (SI, NO: 18 (b) P. 4)
| P/P Toe | 1x150.0x1.25x0.75 | 141
| " | 1x60.0x1.25x0.75 | 56
197
|  |  | @ | 3176.25 | %0cft | 625.7213
4 | Cement concrete brick or stone bllast 1½" to 2" gauge. Ratio 1:5:10 (SI, NO: 4 (c) P. 15)
| P/P Toe | 1x150.0x1.25x0.33 | 62
| " | 1x60.0x1.25x0.33 | 25
| P/P Floor Bed | 1x150.0x60.0x0.37 | 3330
3417
|  |  | @ | 8694.95 | %cft | 297106.4415
5 | Filling watering and ramming earth under floor with new earth excavated from outside lead
upto one chain and lift upto 5feet. (SI, NO: 22 P.4)
| P/Floor Bed | 1x150.0x60.0x1.0 | 9000
9000
|  |  | @ | 3630 | %0cft | 32670
6 | Pacca brick work in foundation and plinth in.1:6. (SI,NO: 4( I )e. P. 21)
| P/P Toe Wall | 1x150.0x0.75x1.75 | 197
| " | 1x60.0x0.75x1.75 | 79
276
|  |  | @ | 11948.36 | %cft | 32977.4736
Page No: 02
S.NO | Description | Measurement | Quantity | Rate | Unit | Amount
7 | Providing and laying 1" thick topping cement concrete (1:2:4) including surface finishing and
dividing into panels. (SI, NO: 16 P. 42)
"A" | 3" thick
| P/P Floor | 1x150.0x60.0 | 9000
9000
|  |  | @ | 4411.82 | %sft | 397063.8
"B" | 2" thick
| P/Form Toe | 1x150.0x1.0 | 150
| " | 1x60.0x1.0 | 60
210
|  |  | @ | 3015.76 | %sft | 6333.096
8 | Borrowpit excavation undressed lead upto 100ft. (SI, NO: 3 (a) P. 1)
Ordinarry soil.
| C/Yard I/S | 1x150.0x45.0x1.50 | 10125
10125
|  |  | @ | 2117.5 | %0cft | 21439.6875
9 | Laying Earth work compaction (soft, ordinary or hard soil) (SI, NO: 13 (a) P. 3)
|  | Quantity asme as above item(08) | 10125
10125
|  |  | @ | 354 | %0cft | 3584.25
10 | Providing & laying HALLA or pattern tiles glazed 6"x 6" x½" on floor or wall facing in
required floor & pattern of STILE specification jointed in white cement & pigment over a
base of 1:2 grey cement mortar ¾" thick including washing & filling of joins with slaurry
of white cement and pigment in desired shape with finishing claning & cost of wax polish etc.
complete including cutting tiles to proper profile.(SI, NO: 61 P. 54)
| Ver: Piller | 12x1.50x11.0 | 198
| " F/S | 1x(100.0+16.0)x1.0 | 116
| Roof Chajja | 1x11.50x0.50 | 58
372
|  |  | @ | 47651.56 | %sft | 177263.8032
1073393.273
| Sub: Engineer |  | Assistant Engineer
Education Works Sub-Division
Nawabshah
5 | Pacca brick work in foundation and plinth in.1:6. (SI,NO: 4( I )e. P. 21)
| P/P Toe | 1x105.0x0.75x3.0 | 236
| Path Toe | 2x75.0x0.75x2.50 | 281
| " | 2x50.0x0.75x2.50 | 188
| Assembly P/Form Toe | 1x55.0x0.75x2.50 | 103
| S/Tank | 2x12.0x0.75x6.0 | 108
| " | 2x6.0x0.75x6.0 | 54
970
|  |  | @ | 11948.36 | %cft | 115899.092
6 | Filling watering and ramming earth under floor with new earth excavated from outside lead
upto one chain and lift upto 5feet. (SI, NO: 22 P.4)
| P/P Bed | 1x105.0x2.50x2.75 | 722
| " B/S | 1x205x8.0x2.75 | 4510
| " E/S | 1x130.x8.0x2.75 | 2860
| Path Bed | 1x75.0x13.50x2.50 | 2531
| " | 1x50.0x13.50x2.50 | 1688
| Assembly P/Form | 1x83.0x43.0x2.50 | 8923
21234
|  |  | @ | 3630 | %0cft | 77079.42
7 | Borrowpit excavation undressed lead upto 100ft. (SI, NO: 3 (a) P. 1)
Ordinarry soil.
| S/S | 1x55.50x45.0x3.0 | 749
| C/yard | 1x83.0x48.0x3.0 | 11952
| " E/S | 1x128.50x13.0x3.0 | 5012
17713
|  |  | @ | 2117.5 | %0cft | 37507.2775
8 | Laying Earth work compaction (soft, ordinary or hard soil) (SI, NO: 13 (a) P. 3)
|  | Quantity asme as above item(7) | 17713
17713
|  |  | @ | 263 | %0cft | 4658.519
9 | Supplying and filling sand under floor and plugging in wall.(SI,NO:29 P.26)
| C/yard (I/S) | 1x83.0x48.0x0.50 | 1992
1992
|  |  | @ | 1141.25 | %cft | 22733.7
Page No: 03
S.NO | Description | Measurement | Quantity | Rate | Unit | Amount
10 | Providing and laying 1" thick topping cement concrete (1:2:4) including surface finishing and
dividing into panels. (SI, NO: 16 P. 42)
"A" | 3" thick
| Path Floor | 1x75.0x15.0 | 1125
| " | 1x50.0x15.0 | 750
| Assembly P/Form | 1x83.0x43.0 | 3569
5444
|  |  | @ | 4411.82 | %sft | 240179.4808
"B" | 2" thick
| P/P Floor | 1x105.0x3.25 | 341
| " | 1x205.0x8.0 | 1640
| " | 1x130.0x8.0 | 1040
3021
|  |  | @ | 3275.5 | %sft | 98952.855
11 | Reinforced cement concrete work including all labour and material except the cost of steel
reinforcement and its labour for bending and binding which will be paid separately. This rate
also includes all kinds of forms moulds. Lifting shuttering curing rendering and finishing the
exposed surface (including screening and washing of shingle)
R.C. work in roof slab, beams columns rafts. Lintels and other structural members laid in
situ or precast laid in position completed in all respects. 1:2:4. (SI, NO: 6 P. 17)
| S/Tank Slab | 1x12.0x7.50x0.33 | 30
30
|  |  | @ | 337 | P.cft | 10110
12 | Fabrication of mild steel reinforcement for cement concrete including cutting bending,
laying in position making joints and fastenings including cost of binding wire (also includes
removal of rust from bars.) Using Tor Bars. (SI, NO: 8 (b) P.17)
| Qty: sameR.C.C. =29.0x5.0/112= |  | 1.29
1.29
|  |  | @ | 5001.7 | P.cwt | 6452.193
14 | Glazing with panes (24 oz To 26 oz) using putty and deodar wooden 1st class fillets.
(SI,NO:46 P.64)
| W=Panes | 20x1.0x1.0 | 20
20
|  |  | @ | 163.9 | P.sft | 3278
Page No: 04
S.NO | Description | Measurement | Quantity | Rate | Unit | Amount
15 | Cement plaster 1:6 upto 20" height.(b) ½" thick. (SI, NO: 13(b) P. 52)
| Path Toe | 2x75.0x2.0 | 300
| " | 2x50.0x2.0 | 200
| Assembly P/Form Toe | 1x55.0x2.0 | 110
| P/P Toe | 1x105.0x2.50 | 263
| S/tank O/S | 1x2x(10.50+6.0)x6.0 | 198
| " O/S | 1x2x(12.0+7.50)x1.50 | 59
| D/Wall | 20x2x7.0x2.50 | 700
1830
|  |  | @ | 2206.6 | %sft | 40380.78
16 | Cement plaster 1:4 upto 20" height.(a) ⅜" thick. (SI, NO: 11(a) P. 52)
|  | Quantity same as above item (07) | 1830
|  |  | @ | 2197.52 | %sft | 40214.616
2844232.4794
| Sub: Engineer |  | Assistant Engineer
Education Works Sub-Division
Nawabshah
3 | Reinforced cement concrete work including all labour and material except the cost of steel
reinforcement and its labour for bending and binding which will be paid separately. This rate
also includes all kinds of forms moulds. Lifting shuttering curing rendering and finishing the
exposed surface (including screening and washing of shingle)
R.C. work in roof slab, beams columns rafts. Lintels and other structural members laid in
situ or precast laid in position completed in all respects. 1:2:4. (SI, NO: 6 P. 17)
"A" | Footing | 1x235x3.50x3.50x1.0 | 2879
| " | 1x235x(3.50+1.50/2)x3.50+1.0/2)x0.25 | 297
| Combine Footing | 1x26x4.0x4.0x1.0 | 416
| " | 1x26x(4.0+1.0/2)x(4.0+1.0/2)x0.25 | 41
| Pedestal | 1x287x1.0x1.0x5.0 | 1435
| Com: Ab: P/Beam | 1x287x1.0x1.0x6.0 | 1722
6790
|  |  | @ | 337 | P.cft | 2288230
"B" | R.C.C 1:2:4
| P/Beam | 1x261x9.0x1.0x1.50 | 3524
| P: Beam | 1x261x9.0x1.0x1.50 | 3524
7048
|  |  | @ | 349 | P.cft | 2459752
4 | Fabrication of mild steel reinforcement for cement concrete including cutting bending,
laying in position making joints and fastenings including cost of binding wire (also includes
removal of rust from bars.) Using Tor Bars. (SI, NO: 8 (b) P.17)
| Qty: sameR.C.C. (A+B) 6790+7048=13838x6.0/112= |  | 741.32
741.32
|  |  | @ | 5001.7 | P.cwt | 3707860.244
Page No: 02
S.NO | Description | Measurement | Quantity | Rate | Unit | Amount
5 | Pacca brick work in foundation and plinth in.1:6. (SI,NO: 4( I )e. P. 21)
| B/W Footing | 265x6.50x1.13x1.0 | 1726
| " | 235x(6.50+9.0/2)x1.13x0.25 | 515
| B/W Pedestal | 1x235x9.0x0.75x3.50 | 5552
| Combine Footing | 26x6.25x1.13x1.0 | 184
| " | 26x(6.25+9.0/2)x1.13x0.25 | 56
| B/W Pedestal | 26x9.0x0.75x3.50 | 614
8647
|  |  | @ | 11948.36 | %cft | 1033174.6892
6 | Pacca brick work in other than building i/ c strcking of joints on walls upto 20 feet
height in:1:6. (SI, NO: 7( I )e P. 22)
| Combine Wall | 1x261x9.0x0.75x6.0 | 10571
10571
|  |  | @ | 12346.65 | %cft | 1305164.3715
7 | Cement plaster 1:6 upto 20" height.(b) ½" thick. (SI, NO: 13(b) P. 52)
| I/Side | 1x2610x10.25 | 26753
| O/S | 1x2610x10.25 | 26753
53506
|  |  | @ | 2206.6 | %sft | 1180663.396
8 | Cement plaster 1:4 upto 20" height.(a) ⅜" thick. (SI, NO: 11(a) P. 52)
|  | Quantity same as above item (07) | 53506
|  |  | @ | 2197.52 | %sft | 1175805.0512
9 | Extra labour rate for making cement plaster pattas/band around straight or carved opening
& around the edges of roof slabs the width not less than 6" with fine finshing as directed
by Engineer Incharge. (SI, NO: 35 P.55)
| B/W Pedestail | 1x261x6.0x9.0 | 14094
14094
|  |  | @ | 19.36 | P.rft | 272859.84
10 | Extra labour rate making grooves of 1" x ¼" or ¾" x ¼" plastered surface with true
edges both vertically & horizontly with uniform depth & with groove base smoothly finished
etc. complete as per instruction of Engineer Incharge.(SI,NO: 34 P.61)
| Coumpound Wall | 1x261x6.0x9.0 | 14094
| " | 1x261x6.0x1.0 | 1566
15660
|  |  | @ | 7.71 | P.rft | 120738.6
Page No: 03
S.NO | Description | Measurement | Quantity | Rate | Unit | Amount
11 | Damp proof course with cement sand and shingle concrete (1:2:4) including 2 coats of
asphltic mixture. (SI, NO: 28 P. 19 )
2" thick
| C/Wall | 1x261x9.0x1.0 | 2349
2349
|  |  | @ | 3912.85 | %sft | 91912.8465
12 | Bitumen coating to plastered or cement concrete surface. (SI,NO: 9 P.71)
| Footing | 1x235x(3.50+3.50)x1.0 | 3290
| " | 1x26x2x(4.0+4.0)x1.0 | 416
| " | 1x235x2x(3.50+1.0/2)x1.25 | 1322
| " | 1x235x2x(3.50+1.0/2)x1.25 | 1322
| Trap | 1x26x2x(4.0+1.0/2)x1.25 | 163
| " | 1x26x2x(4.0+1.0/2)x1.25 | 163
6676
|  |  | @ | 778.09 | %sft | 51945.2884
13 | Preparing the surface & painting with weather caot i/c running the surface with rubbing
brick /sand paper filling the voids with chalk/plaster of paris & then painting with weather
coat of approved make.(New Surface).2nd & subsequent coat.(SI,NO: 38 P. 56)
| C/Wall (I/S) | 1x2610x10.25 | 26753
26753
|  |  | @ | 2567.95 | %sft | 687003.6635
14 | Providing & Fixing colour crete jto wall surface to provide, durable crust and aesthetics having
thickness upto 3/4" with specified colour having water fire and temite resistance (upto 20'-0) height)
(S.I No: 44 Page: 56)
| C/Wall (O/S) | 1x261x10.25 | 26753
26753
|  |  | @ | 6319.5 | P.sft | 1690655.835
15 | Providing & fixing angle iron vertical posts for barbed wire fencing of size 2" x 2" x ¼"
embeded in R.C.C.Masonry pillars i/c making cuts/noles @ 12" i/c fixing in pillars by chseling
& filling the with cement sand mortar repairing & finishing the surface.(SI,NO: 8 P.95)
|  | 287x4.0 | 1148
1148
|  |  | @ | 169.18 | P.rft | 194218.64
16 | Providing & fixing barbed wire fencing with 12 gauge -4 points @ 6" apart barbed wire i/c
straightening & fixing in angle iron vertical posts. (SI,NO: 9 P.96)
|  | 2610x4 | 10440
10440
|  |  | @ | 8.38 | P.rft | 87487.2
Page No: 04
S.NO | Description | Measurement | Quantity | Rate | Unit | Amount
17 | Filling watering and ramming earth in floor with surplus earth from foundation lead upto one
chain and lift upto 5feet. (SI, NO: 21 P.4)
|  | 2/3 Qty of item (No: 01) 33119x2/3= | 22079
22079
|  |  | @ | 1512.5 | %0cft | 33394.4875
[5 empty] | Total:- | 21965002.1116
| Sub: Engineer |  | Assistant Engineer
Education Works Sub-Division
Nawabshah
12 | Primary coat of chalk under distempering.(SI,NO: 23 P.54)
| C/R I/S | 2x2x(15.0+18.0)x11.0 | 1452
#VALUE!
|  |  | @ | 442.75 | %sft | #VALUE! | #VALUE!
2 | Dry rammed brick or stone bllast ½" to 2" gauge. (SI,NO: 2 P.15)
| Footing | 1x235x4.50x4.50x0.50 | 2379
| Combine Footing | 1x26x5.0x5.0x0.50 | 325
| Space Footing | 261x5.50x2.0x0.50 | 1436
4140
|  |  | @ | 3327.5 | %cft | 137758.5
3 | Cement concrete plain including placing compcting, finishing and curing, complete (including
screening and washing of stone aggregate without shuttering.). (SI, NO: 5 P.16)
Ratio 1:2:4
| Pad | 1x9.0x4.0x0.25 | 9
9
|  |  | @ | 14429.25 | %cft | 1298.6325
5 | Reinforced cement concrete work including all labour and material except the cost of steel
reinforcement and its labour for bending and binding which will be paid separately. This rate
also includes all kinds of forms moulds. Lifting shuttering curing rendering and finishing the
exposed surface (including screening and washing of shingle)
R.C. work in roof slab, beams columns rafts. Lintels and other structural members laid in
situ or precast laid in position completed in all respects. 1:2:4. (SI, NO: 16 P. 42)
| Pad | 1x9.0x4.0x1.67 | 60
60
|  |  | @ | 337 | P.cft | 20220
6 | Providing and laying 1" thick topping cement concrete (1:2:4) including surface finishing and
dividing into panels. (SI, NO: 16 P. 42)
2" thick
| Pad | 1x9.0x4.0 | 36
36
|  |  | @ | 1915.13 | %sft | 689.4468
#VALUE!
2 | Cement concrete brick or stone bllast 1½" to 2" gauge. Ratio 1:5:10 (SI, NO: 4 P. 17)
| C/R S/W | 2x14.125x3.0x0.75 | 64
| Ver: S/W | 2x5.125x3.0x0.75 | 23
| C/R F/S Step | 1x22.42x4.0x0.33 | 30
| B/S C/R I/S | 1x19.0625x15.625x0.33 | 101
| Ver: | 1x19.625x6.625x0.33 | 43
| P/P F/S | 2x28.625x1.0x0.33 | 19
| C/R Side | 2x31.75x1.0x0.33 | 21
| U/ Bed P/P | 1x110.75x2.25x0.33 | 82
546
|  |  | @ | Rs.3213.95 | %cft | Rs. 17548.00
3 | Pacca brick work in foundation and plinth in.1:6. (SI,NO: 4( I )e. P. 25)
1st Step
| C/R L/W | 3x23.375x2.25x0.75 | 118
| C/R S/W | 2x14.875x2.25x0.75 | 50
| Ver: S/W | 2x5.875x2.25x0.75 | 20
| Ver: S/W | 1x22.42x(3.0+2.0+1.0)x0.50 | 67
2nd Step
| C/R L/W | 3x23.0x1.875x0.75 | 97
| C/R S/W | 2x15.25x1.875x0.75 | 43
| Ver: S/Wall | 2x6.25x1.875x0.75 | 18
3rd Steps
| C/R L/W | 3x22.625x1.50x2.50 | 255
| C/R S/W | 2x15.625x1.50x2.50 | 117
| Ver: S/Wall | 2x6.625x1.50x2.50 | 50
| P/P Wall | 1x110.75x0.75x1.50 | 125
960
|  |  | @ | Rs.3865.15 | %cft | Rs. 37105.00
4 | Reinforced cement concrete work including all labour and material except the cost of steel
reinforcement and its labour for bending and binding which will be paid separately. This rate
also includes all kinds of forms moulds. Lifting shuttering curing rendering and finishing the
exposed surface (including screening and washing of shingle)
R.C. work in roof slab, beams columns rafts. Lintels and other structural members laid in
situ or precast laid in position completed in all respects. 1:2:4. (SI, NO: 6i P. 19)
P.Beam
| C/R L/W | 3x22.625x1.50x0.50 | 51
| C/R S/W | 2x15.625x1.50x0.50 | 23
| Ver: S/Wall | 2x6.625x1.50x0.50 | 10
Lintel
| C/R D/W | 4x6.0x1.125x0.75 | 20
S.NO | Description | Measurement | Quantity | Rate | Unit | Amount
| C/ Board | 1x6.50x1.125x0.75 | 5
| F/Side Ver: | 1x22.25x0.75x1.50 | 25
| Beam plate | 2x2.50x1.13x0.50 | 3
| Beam | 1x18.25x0.75x1.50 | 21
| C/R Ver: Slab | 1x25.25x29.37x0.42 | 311
469
|  |  | @ | Rs.114.00 | P.cft | Rs. 53466.00
5 | Fabrication of mild steel reinforcement for cement concrete including cutting bending,
laying in position making joints and fastenings including cost of binding wire (also includes
removal of rust from bars.) Using Tor Bars. (SI, NO: 7 (b) P.20)
| Qty: same | R.C.C. x 469x 5.50/112 | 20.93
|  |  | @ | Rs.2772.55 | P.cwt | Rs. 58029.00
6 | Filling watering and ramming earth in floor with surplus earth from foundation lead upto one
chain and lift upto 5feet. (SI, NO: 21 P.5)
2/3 Qty of item no: 1 (A)
|  | 1043x2/3 | 695
|  |  | @ | Rs.641.30 | %0cft | Rs. 446.00
7 | Filling watering and ramming earth under floor with new earth excavated from outside lead
upto one chain and lift upto 5feet. (SI, NO: 22 P.5)
| C/R U/Bed | 1x19.625x15.625x1.67 | 512
| Ver: | 1x19.625x6.625xx1.67 | 217
| P/Por: F/Side | 2x20.83x2.25x1.0 | 94
| C/R Side | 2x21.75x2.25x1.0 | 98
921
|  |  | @ | Rs.1488.30 | %0cft | Rs. 1371.00
9 | Pacca brick work in ground floor in Cement sand mortar 1:6. (SI, NO: 5( I )e P. 25)
| C/R B/L/W | 1x22.25x1.125x11.0 | 275
| " M/L/W | 1x22.25x1.125x11.33 | 284
| " F/L/W | 1x22.25x1.125x11.50 | 288
| C/R S/W | 2x16.0x1.125x(11.0+11.33/2) | 402
| Ver: S/W | 2.0x7.0x1.125x(11.33+11.50/2) | 180
| D/W | 2.0x(5.0+6.25)x0.75x3.0 | 51
1480
Deduction
| C/R door | 1x4.0x1.125x7.0 | 32
| " window | 3x4.50x1.125x4.0 | 61
| Ver: Opning | 2x5.0x1.125x5.0 | 56
| " | 1x5.0x1.125x8.0 | 45
194
|  | Net Qty 1480 - 194 = | 1286
|  |  | @ | Rs.4246.30 | %cft | Rs. 54607.00
S.NO | Description | Measurement | Quantity | Rate | Unit | Amount
10 | Providing and fixing G.I frames / chowkhats of size 7" x 2" or 4½" x 3" for door using/
window using 20 gauge G.I. sheet i/c welded hinges and fixing at site with necessary hold
fasts filling with cement sand slurry of tation 1:6 and repairing the jambs. The cost also i/c
carriage tools and plants used in making and fixing.(SI, NO: 28/29 P. 98)
Door Using
| C/R: Door (H) | 1x1x4.0 | 4
| " (V) | 1x2x7.0 | 14
18
|  |  | @ | Rs.113.37 | P.rft | Rs. 2041.00
Windows Using
| C/R (W) (H) | 3x2x4.50 | 27
| " (V) | 3x4x3.67 | 44
71
|  |  | @ | Rs.122.17 | P.rft | Rs. 8674.00
12 | Cement plaster 1:6 upto 20" height.(b) ½" thick. (SI, NO: 13(b) P. 58)
| C/R I/Side | 1x2.0x(20.0+16.0)x(11.0+11.33/2) | 804
| Ver: (i/s) | 1x2.0x(20.0+7.0)x(11.33+11.50/2) | 616
| C/R F/S | 1x22.25x11.50 | 256
| Plinth | 2.0x23.50x3.0 | 141
| B/Side | 1x22.625x3.0 | 68
| F/Side | 2x3.50x3.0 | 51
1936
Deduction
| C/R Door | 1x4.0x7.0 | 28
| " Windows | 1x4.50x4.0 | 18
46
|  | Net Qty:- 1936 - 46 = | 1890
|  |  | @ | Rs.531.41 | %sft | Rs. 10044.00
13 | Cement plaster 1:4 upto 20" height.(a) ⅜" thick. (SI, NO: 11(a) P. 58)
|  | Quantity same as above item (12) | 1890
|  |  | @ | Rs.536.14 | %sft | Rs. 10133.00
14 | Cement plaster 1:4 upto 20" height.(c) ¾" thick. (SI, NO: 11(c) P. 58)
| Patta Cornar | (4+2)x0.50x11.0 | 33
| " | 2x23.375x0.50 | 23
| " | 1x22.25x0.50 | 11
67
|  |  | @ | Rs.779.96 | %sft | Rs. 523.00
15 | Extra labour rate for making cement plaster pattas/band around straight or carved opening
& around the edges of roof slabs the width not less than 6" with fine finshing as directed
by Engineer Incharge. (SI, NO: 35 P.61)
|  | 4x11.0 | 44
|  |  | @ | Rs.11.25 | P.rft | Rs. 495.00
S.NO | Description | Measurement | Quantity | Rate | Unit | Amount
16 | Providing and laying 1" thick topping cement concrete (1:2:4) including surface finishing and
dividing into panels. (SI, NO: 16 P. 47)
2" thick
| C/Room Over roof | 1x25.25x29.37 | 742
| P/P floor | 1x110.75x3.0 | 332
1074
|  |  | @ | Rs.1396.67 | %sft | Rs. 15000.00
18 | Notice board made with cement.(SI, NO: 1 P. 100)
| C/R Balck Board | 1x8.0x4.0 | 32
|  |  | @ | Rs.28.86 | P.sft | Rs. 924.00
19 | Cement pointing struck joints on walls.Ratio 1:2. (SI, NO: 19(a) P. 59)
| C/R B/S | 1x22.25x11.0 | 245
| C/R Sides | 2x23.50x(11.0+11.33/2) | 525
770
|  |  | @ | Rs.645.37 | %sft | Rs. 4969.00
20 | Extra labour rate making grooves of 1" x ¼" or ¾" x ¼" plastered surface with true
edges both vertically & horizontly with uniform depth & with groove base smoothly finished
etc. complete as per instruction of Engineer Incharge.(SI,NO: 34 P.61)
| C/R F/S Piller | 4x20.0x1.50 | 120
|  |  | @ | Rs.3.54 | P.rft | Rs. 425.00
21 | Whit washing Three Coats. (SI,NO: 26 P.60)
| C/R I/S | 1x20.0x16.0 | 320
| Ver: | 1x20.0x7.0 | 140
460
|  |  | @ | Rs.115.18 | %sft | Rs. 530.00
22 | Primary coat of chalk under distempering.(SI,NO: 23 P.59)
|  | Qty Same item No:- 12 | 1890
|  |  | @ | Rs.58.85 | %sft | Rs. 1112.00
23 | Distempering Three Coats. (SI,NO: 24 P.60)
|  | Qty Same Item No: 22 | 1890
|  |  | @ | Rs.263.51 | %sft | Rs. 4980.00
24 | Painting doors and windows any type.three coats (New Surface) (SI,NO: 4(b/c) P. 76)
| C/R Door | 1x2x4.0x7.0 | 56
| " (W) | 3x2x4.50x4.0 | 108
164
|  |  | @ | Rs.978.95 | %sft | Rs. 1605.00
25 | Colour washing Two Coats. (SI,NO: 25 P.60)
|  | Qty Same as item No:- 19 | 770
|  |  | @ | Rs.103.79 | %sft | Rs. 799.00
26 | Two coats of bitumen laid hot using 34 lbs for %sft over roof and blinded with sand at one
Cft per % Sft. (SI, NO: 13 P.41)
| C/R Over Roof | 1x25.25x29.37 | 742
|  |  | @ | Rs.431.21 | %sft | Rs. 3200.00
S.NO | Description | Measurement | Quantity | Rate | Unit | Amount
28 | Providing and fixing ⅜" thick marble tiles of approved quality & colour shade size
8" x 4/6" x 4" in dado skirting & facing removal / tucking of existing plaster surface etc.
over ½" thick of cement mortar 1:3 setting mortar base including filling the joints &
washing the tiles with white cement slurry, current, finishing cleaning and polishing etc.
complete.(SI,NO: 68 P.55)
| C/R Floor | 1x20.0x16.0 | 320
| Ver: Floor | 1x20.0x7.0 | 140
| Dado | 2x2x20.0x0.50 | 40
| C/R dado | 1x(16.0+7.0)x0.50 | 23
523
|  |  | @ | Rs.74.65 | P.sft | Rs. 39042.00
29 | Providing & laying HALLA or pattern tiles glazed 6"x 6" x½" on floor or wall facing in
required floor & pattern of STILE specification jointed in white cement & pigment over a
base of 1:2 grey cement mortar ¾" thick including washing & filling of joins with slaurry
of white cement and pigment in desired shape with finishing claning & cost of wax polish etc.
complete including cutting tiles to proper profile.(SI, NO: 61 P. 54)
| Ver: Piller | 6x1.0x9.0 | 54
| " F/S | 1x22.25x1.0 | 22
| " S/W | 2x9.0x1.0 | 18
94
|  |  | @ | Rs.17091.69 | %sft | Rs. 16066.00
Total:- Rs. 384530.00
Deputy District Officer
| Sub-Engeenir |  |  |  | Education works
Works & services Department
Nawabshah.
18 | Laying white 3/4" thick marble flooring fine dressed in the surface without winging set in lime mortar
1:2 including rubbing & polishing of the joints. (SI,NO: 28 P.49)
| Ver: | 1x30.0x7.0 | 210
210
|  |  | @ | Rs.148.06 | P.sft | Rs. 31093.00
S.NO | Description | Measurement | Quantity | Rate | Unit | Amount
30 | Making & fixing steel grated doors with 1/16"thick sheeting including angle iron frame 2"x2"
⅜" and ¾" square bars 4" centre to centre with locking arrangement.(SI, NO: 24 P. 97)
| Main Gate | 1x10.0x6.0 | 60
|  |  | @ | Rs.385.76 | P.sft | Rs. 23146.00
Total:- Rs. 590301.00
4 | Damp proof course with cement sand and shingle concrete (1:2:4) including 2 coats of
asphltic mixture. (SI, NO: 27 P. 23)
3" thick
| Lav: L/W | 1x3.0x10.63x1.13 | 36
| Lav: S/W | 1x3.0x4.63x1.13 | 16
| Passge S/W | 1x2.0x2.63x1.13 | 6
58
|  |  | @ | Rs.1834.75 | %sft | Rs. 1559.00
S.NO | Description | Measurement | Quantity | Rate | Unit | Amount
11 | 1st class deodar wood wrought. Joinery in doors and windows etc. fixed in position including
chowkats hold fasts h inges, iron tower blts. Chocks cleats, handles and cords with hooks,
etc. Deodar panelled or panelled and glazed or fully glazed. 1¾" thick. (SI, NO: 7(b) P.65)
only shuttrs.
| Lav: Door | 1x2.17x6.67x | 14
|  |  | @ | Rs.228.38 | P.sft | Rs. 3197.00
S.NO | Description | Measurement | Quantity | Rate | Unit | Amount
"B" | Ratio 1:3:6
| Toe Wall | 1x2.0x85.0x0.50x2.25 | 191
| " | 1x2.0x36.0x0.50x2.25 | 81
| " | 1x2.0x142.0x0.50x2.25 | 320
| " | 1x2.0x46.50x0.50x2.25 | 105
| " | 1x2.0x50.0x0.50x2.25 | 113
810
|  |  | @ | Rs.5001.70 | %cft | Rs. 40514.00
15 | Erection & removal of centering for R.C.C. or plain cement concrete works of Deodar Wood
(2nd-class).(SI,NO: 18b (ii) P.21)
| Qty same item No: 14(B) 810.0/0.50 x 2.0 |  | 3240
|  |  | @ | Rs.1405.75 | %sft | Rs. 45546.00
S.NO | Description | Measurement | Quantity | Rate | Unit | Amount
Deduction
| Lav: I/S Wall | 1x2.0x2.0(5.0+4.0)x3.0 | 108
| Passge | 1x(9.50+3.0+9.50)3.0 | 66
174
|  | Net Qty 793-174= | 619
18 | Laying floor of approved with glazed tile ¼" thick cement 1:2 over ¾" thick cement
mortar 1:2 complete. (SI, NO: 24 P. 48)
| Lav: | 1x2.0x5.0x4.0 | 40
| Passge | 1x3.0x9.50 | 29
| Door sill | 1x2.0x2.5x0.75 | 4
73
|  |  | @ | Rs.10416.34 | %sft | Rs. 7604.00
19 | White glazed tile ¼" thick dado jointed in white cment and laid over 1:2 cement sand
mortar ¾" thick including finishing. (SI, NO: 37 P.50)
| Lav: | 1x2.0x2.0x(5.0+4.0)x3.0 | 108
| Passge | 1x(9.50+3.09.50)x3.0 | 66
174
|  |  | @ | Rs.10700.69 | %sft | Rs. 18619.00
20 | Painting doors and windows any type.three coats. (SI,NO: 4(b/c) P. 76)
| Lav: Door | 1x2.0x2.0x2.50x7.0 | 70
|  |  | @ | Rs.978.95 | %sft | Rs. 685.00
21 | Whit washing.(SI,NO: 26 P.60)
Three Coats.
| Lav: slab | 1x2.0x4.0x5.0 | 40
|  |  | @ | Rs.115.18 | %sft | Rs. 46.00
22 | Primary coat of chalk under distempering.(SI,NO: 23 P.59)
| Passge | 2x2.0x(4.0+5.0)x(7.75+7.50/2) | 275
| " | 1x(9.50+3.0+9.50)x(+6.0+7.5/2) | 149
| O/S | 1x(6.50+10.50+6.50)x7.50 | 176
| " | 1x(3.75+6.75)x6.0 | 63
663
|  |  | @ | Rs.58.85 | %sft | Rs. 390.00
23 | Distempering. (SI,NO: 24 P.60)
Three Coats.
|  | Qty Same item No: (22) | 663
|  |  | @ | Rs.263.51 | %sft | Rs. 1747.00
Deputy District Officer
| Sub-Engeenir |  |  |  | Education works
Works & services Department
Nawabshah.

## Sheet7
SCHEDULE "B" W/S & S/F
Name of Work:- Rehabilitation of Secondary & Higher Secondary Schools of Taluka Nawabshah & Daur Distt: SBA @ GGHSS Islamia Nawabshah Tal: N'Shah Distt: SBA
S.NO | Description | Measurement | Quantity | Rate | Unit | Amount
1 | P/F equating type white glazed with earthern W.C Pan with i/c cost of flushing cistern with
internal fitting & flush pipe with with bend & making requisite number of holes in wall plinth
& floor for pipe connection & making good in cement concrete 1:2:4
with 4" dia white glazed earthen ware trap & plastic thumble.(SI,NO: 1 - B (ii) P.1)
| 1x | 5 | 5
|  |  | @ | 4846.6 | Each | 24233 | 24233
2 | Providing & Fixing 24"x18" lavatory basin in white cement glazed earthen ware complete with
& i/c the cost of W.I. or C.I. cantilever brackets 6" inches built into walls painted white in two
coats after a primary coat of red lead paint a pair of ½" dia chorme plated piler traps.1½" dia
rubber plug and chrome platted piller taps. 1½" dia rubber plug and chrome brass waster of
approved pattern.1¼" dia malloable iron c.p. brass unions making and making traps, malloable
iron & floor for pipe connection & making good in cement concrete 1:2:4 (Standard
Pattern).(SINO.08 P.3)
| 1x | 3 | 3
|  |  | @ | 4253.7 | Each | 12761.1 | 12761.1
3 | P/F 6"x2" or 6"x3" C.I.floor trap of the approved self cleaning design with C.I.screw/down
grating with or without a vent arm complet with and i/c making rquisite number of holes
in walls plinth & floor for pipe cinnections & making good in CC 1:2:4.(SI,NO: 20 P.06)
| 1x | 8 | 8
|  |  | @ | 2042.43 | Each | 16339.44 | 16339.44
4 | S/F long BIB - COCK of superior quality with C.P. head ½" dia. (SI,NO: 13(a) P.19)
| 1x | 10 | 10
|  |  | @ | 1109.46 | Each | 11094.6 | 11094.6
5 | P/F 4"x4"x4" dia C.I. branches of the required degree with accessories, rubber washer 1/8" thick
of bolts & nuts & extra the colour of the building. (SI,NO: 5 P.9)
| 1x | 5 | 5
|  |  | @ | 270.6 | P.rft | 1353 | 1353
6 | Add: extra for labour for providing and fixing of earthen ware pedestal white or coloured
glazed (Foreign or equivalent) (SI,NO: 9 P.3)
| 1x | 3 | 3
|  |  | @ | 938.47 | Each | 2815.41 | 2815.41
7 | P/F 15" x 12" bevelled edge mirror of belgium glass complete with 1/8"thick hard board and
C.P screws fixed to wooden plate.(SI,NO:4 (a) P.7)(Standaered Pattren)
| 1x | 2 | 2
|  |  | @ | 1161.6 | Each | 2323.2 | 2323.2
8 | S/F Sawan typ piller cock of superior quality single C.P. head ½" dia.(SI,NO: 16 (a) P.19)
| 1x | 3 | 3
|  |  | @ | 795.3 | Each | 2385.9 | 2385.9
9 | S/F cancealed TEE STOP COCK of sup: quality with crystal head ½" dia.(SI,NO:12(b) P.18)
| 1x | 8 | 8
|  |  | @ | 889.46 | Each | 7115.68 | 7115.68
10 | P/F in position Nyloon connections complete with 1/2"dia brass stop cock with pair of brass
nuts and lining joints to nyloon connection.(SI,NO: 23 P.6)
| 1x | 8 | 8
|  |  | @ | 447.15 | Each | 3577.2 | 3577.2
Page No: 02
S.NO | Description | Measurement | Quantity | Rate | Unit | Amount
11 | Consturution of Main Hole of inspection chamber for the required dia of circular sewer
and 3"x6" (1067mm) depth with walls of B.B. in cement mortor 1:3 1/2"thick in side of walls
and 1" ( 25mm ) thick over bending and channels i/c fixing C.I. main hole cover with frame of
clear opening 1½" x 1½" (457 x 457 mm ) of 1.75 cwt ( 88.9 kg ) embedded in plain C.C/ 1:2:4
& fixing 1" (25mm) M.S/ steps 6" (150mm) wide projecting 4" ( 102mm) from the face of wall
at 12" (305mm) C/C duty painted etc: complete as per specification & drawing No.D.P/I of
Public Health Circular southern zone (SINO.1 (a) P.46) (PHE)
| 1x | 12 | 12
|  |  | @ | 14748 | Each | 176976 | 176976
12 | Providing R.C.C. pipes with collers class "B" digging the trnches to requird and fixing in
position i/c cutting fitting and jointing with maxphaltic composition and cement mortor 1:1
and testing with water pressure to a head of 4" feet above the top of heighst and refilling
with excavated staff.(SI,NO.2 P.24)
"A" | 6" dia
| 1x | 30 | 30
|  |  | @ | 199.25 | P.rft | 5977.5 | 5977.5
"B" | 9" dia
| 1x | 200 | 200
|  |  | @ | 250.6 | P.rft | 50120 | 50120
13 | Supplying & fixing Bath Room accessories set ( 7 piece) i/c towel rod, brush holder soap
tray, shelf of approved desing i/c cost of screws, nuts etc complete. (Master Brand).
(SI,NO: 23, P.19)
| 1x | 2 | 2
|  |  | @ | 10322.4 | Each | 20644.8 | 20644.8
14 | P/F 4" dia bend of the required degree with access door rubber washer 1/8" thick & bolt &
nuts & extra paiting to match the colour of the building. (SI,NO: 9, P.10)
| 1x | 13 | 13
|  |  | @ | 599.6 | Each | 7794.8 | 7794.8
15 | P/F 4" dia C.I.plain bend the required degree i/c extra painting to match the colour of the
building. (SI,NO: 10, P.9)
| 1x | 13 | 13
|  |  | @ | 566.7 | Each | 7367.1 | 7367.1
16 | Providing G.I.pipes specials and clamps etc i/c fixing cutting and fitting complete with and
i/c the cost of breaking through walls and roof making good etc painting two coats after
cleaning the pipe etc with whit zink paint with pigment to match the colour of the building &
testing with water to a pressure head of 200 feet and handling.(SI,NO: 1 P.12)
"A" | ¾" dia | 1x400 | 400
|  |  | @ | 95.79 | P.rft | 38316 | 38316
"B" | ½" dia | 1x100 | 100
|  |  | @ | 73.21 | P.rft | 7321 | 7321
"C" | 1" dia | 1x50 | 50
|  |  | @ | 128.55 | P.rft | 6427.5 | 6427.5
17 | Providing & fixing handle volves(china) (SI,NO: 5 P.17)
"A" | ½" dia | 1x5 | 5
|  |  | @ | 200.42 | P.rft | 1002.1 | 1002.1
"B" | ¾" dia | 1x2 | 2
|  |  | @ | 271.92 | Each | 543.84 | 543.84
"C" | 1" dia | 1x1 | 1
|  |  | @ | 365.42 | Each | 365.42 | 365.42
Page No: 03
S.NO | Description | Measurement | Quantity | Rate | Unit | Amount
18 | Add: extra labour for concealed G.I.pipe & fiiting i/c making recess in the wall for pipe and
making good in cement mortor etc complete. (SI,NO: 2 (a) P.12)
"A" | ½" dia | 1x100 | 100
|  |  | @ | 7.82 | P.rft | 782 | 782
19 | Providin & Fixing 4" dia C.I. Offset of various length including extra painting to match the
colour of the buildings (SI,NO: 8 P.10)
| 1x | 5 | 5
|  |  | @ | 702 | Each | 3510 | 3510
20 | P/F 4" dia C.I. soil & vent pipes i/c cutting and fitting and extra painting to match the
colour of the building(SI,NO: 1 P.9)
"A" | 4" dia | 5x9 | 45
|  |  | @ | 333.29 | P.rft | 14998.05 | 14998.05
21 | Providing & Fixing 4" dia C.I.Terminal guard including extra painting to match the colour of
the building. (SI,NO: 11 P.10)
| 1x | 5 | 5
|  |  | @ | 389.7 | Each | 1948.5 | 1948.5
22 | Providing and fixing M.S clamps of the approved desigen to 4" dia C.I pipe sockets including
the cost of cutting and making good to wall or M.S bolts & nuts, 4" into wall including pipe
distance pieces extra painting to match the colour of the building. (SI NO: 02 P.9)
| 1x | 10 | 10
|  |  | @ | 72.16 | Each | 721.6 | 721.6
23 | S/F C.P. Muslim shower with double Bib cock & ring pipe etc. complete. (SI,NO: 19 (a) P.19)
|  | 1x2 | 2
|  |  | @ | 3432 | Each | 6864 | 6864
24 | Providing & Fixing Chrome plated brass Twoel rail complete with brackets fixing on
wooden claets with 1" long C.P. brass screws.(Towel rail 24" long 3/4" dia round or squre
(standard Patteren) (S.I NO: 1 (iii) P. 7)
| Towel rail 24" long | 1x2 | 2
|  |  | @ | 972.95 | Each | 1945.9 | 1945.9
25 | P/F G.P brass Toilet Paper Holder of standar size with chorme plated brass brackets completed
(similar to toy fords design (1108) (a) standard pattern (SI NO: 02 (a) P NO. 07 )
|  | 1x2 | 2
|  |  | @ | 572 | Each | 1144 | 1144
26 | Providing Laying UPVC Pressure Pipes of class 'D' (equilvalent make) fixing in trench i/c cutting,
jointing with 'Z' joints with one rubber ring i/c testing with water to a head 122 meter or 400 ft
( S.NO: 03 (a+f) P No: 23) PHE
"A" | 1-1/4" dia | 1x90 | 90
|  |  | @ | 34 | P.rft | 3060 | 3060
"B" | 4" dia | 1x2 | 20
|  |  | @ | 226 | P.rft | 4520 | 4520
27 | Boring for tube well in wall bearing nails from ground level upto 100 ft.or 30.5 meter depth
i/c making and with drawing of casing pipe.(SI,NO: 1 P.41)(PHE)
| 1x | 90 | 90
|  |  | @ | 160 | P.rft | 14400 | 14400
Page No: 04
S.NO | Description | Measurement | Quantity | Rate | Unit | Amount
28 | Providing Fixing water pumping set with diamond moter and pump 1HP 1400PRM Single Phase
220 volts 2"x1/1/2" suction and deilevary 40ft head i/c base Plate and also making C:C: 1:3:6
plate form of required base size and fixing with nuts & bolts etc. complete in all respects. (N.S.I)
| 1x | 1 | 1
|  |  | @ | 18470 | Each | 18470 | 18470
[5 empty] | Total:- | 479220 | 479218.64
Executive Engineer
| Contractor |  |  |  | Education Works Division
Shaheed Brnazirabad
24 | Providing & Fixing 4" dia C.I.Terminal guard including extra painting to match the colour of
the building. (SI,NO: 11 P.10)
| 1x | 5 | 5
|  |  | @ | 389.7 | Each | 1948.5
25 | Providin & Fixing 4" dia C.I. Offset of various length including extra painting to match the
colour of the buildings (SI,NO: 20 P.11)
| 1x | 5 | 5
|  |  | @ | 584.4 | Each | 2922
Page No: 04
S.NO | Description | Measurement | Quantity | Rate | Unit | Amount
26 | Boring for tube well in wall bearing nails from ground level upto 100 ft.or 30.5 meter depth
i/c making and with drawing of casing pipe.(SI,NO: 1 P.41)(PHE)
| 1x | 60 | 60
|  |  | @ | 160 | P.rft | 9600
27 | Providing Fixing water pumping set with diamond moter and pump 1HP 1400PRM Single Phase
220 volts 2"x1/1/2" suction and deilevary 40ft head i/c base Plate and also making C:C: 1:3:6
plate form of required base size and fixing with nuts & bolts etc. complete in all respects.
| 1x | 1 | 1
|  |  | @ | 20428.65 | Each | 20428.65
28 | Providing & Fixing Plastic Poly Pipe etc complete. (External Pipe) (R.A)
| 1-1/4" dia | 1x60 | 60
|  |  | @ | 25 | P.rft | 1500
[5 empty] | N.S.Items | 21928.65
[5 empty] | G.Total:- | #VALUE!
| Sub: Engineer |  |  |  | Assistant Engineer
Education Works Sub-Division
Nawabshah
17 | Providing asbestos pipe with coilar(Dedex or equivalent) i/c digging the trenche to required
depth & fixing to position & jointing with rubberring i/c testing to water pressure head of
200 feet.(SI,NO: 3 P.25)
| 1x | 20 | 20
|  |  | @ | 188.44 | P.rft | 3768.8
3 | P/F 4" dia C.I.plain bend the required degree i/c extra painting to match the colour of the
building. (SI,NO: 10, P.9)
| 1x | 6 | 6
|  |  | @ | 566.7 | Each | 3400.2
4 | P/F 4"x4" dia C.I. branch of the required degree with access floor rubber washer 3/8" tick
and bolts and nuts extra painting to match the colour of the building. (SI,NO: 5 P.8)
| 1x | 6 | 6
|  |  | @ | 702 | Each | 4212
10 | S/F cancealed STOP COCK of suprior quality with crystal head ½" dia. (SI,NO:12(a) P.18)
| 1x | 7 | 7
|  |  | @ | 843.92 | Each | 5907.44
7 | Providing G.I.pipes specials and clamps etc i/c fixing cutting and fitting complete with and
i/c the cost of breaking through walls and roof making good etc painting two coats after
cleaning the pipe etc with whit zink paint with pigment to match the colour of the building &
testing with water to a pressure head of 200 feet and handling.(SI,NO: 1 P.11)
"A" | ¾" dia | 1x170 | 170
|  |  | @ | 95.79 | P.rft | 16284.3
Page No: 02
S.NO | Description | Measurement | Quantity | Rate | Unit | Amount
8 | Providing PVC pipes of Class "D" fixing in trenches i/c cutting fitting and jointing with "Z" joints
with one rubber ring i/c testing with water to head of 122 motor 40ft (PHES 3- P-21)
"A" | 1-1/4" dia | 1x310 | 310
|  |  | @ | 34 | P.rft | 10540
"B" | 4" dia | 1x200 | 200
|  |  | @ | 226 | P.rft | 45200
9 | Boring for tube well in wall bearing nails from ground level upto 100 ft.or 30.5 meter depth
i/c making and with drawing of casing pipe.(SI,NO: 1 P.36)(PHE)
| 1x | 60 | 60
|  |  | @ | 160 | P.rft | 9600
[5 empty] | Total:- | 209646
10 | P/F water pumping set 1H.P. 2800 PRM Single phase 220 volts 1-1/4"x 1" suction & delievery
40 feet head i/c base plat form required size and fixing with nuts and both complete in all
respect. (N.S I)
| 1x | 1 | 1
|  |  | @ | 5494.59 | Each | 5494.59
|  |  |  | N.S.Items |  | 5495
[5 empty] | G. Total:- | 215141
| Sub: Engineer |  |  |  | Assistant Engineer
Education Works Sub-Division
Nawabshah
21 | Painting of G.I Pipe with 2 coats of zink paint for internal fittings.(S.I NO: 03 Page: NO: 13)
"A" | ¾" dia | 1x200 | 200
|  |  | @ | 4 | P.rft | 800
"B" | ½" dia | 1x80 | 80
|  |  | @ | 3 | P.rft | 240
3 | P/F 4"x4" dia C.I. branch of the required degree with access floor rubber washer 3/8" tick
and bolts and nuts extra painting to match the colour of the building. (SI,NO: 5 P.8)
| 1x | 5 | 5
|  |  | @ | 702 | Each | 3510
4 | P/F 4" dia bend of the required degree with access door rubber washer 1/8" thick & bolt &
nuts & extra paiting to match the colour of the building. (SI,NO: 9, P.9)
| 1x | 13 | 13
|  |  | @ | 599.6 | Each | 7794.8
5 | P/F 4" dia C.I.plain bend the required degree i/c extra painting to match the colour of the
building. (SI,NO: 10, P.9)
| 1x | 13 | 13
|  |  | @ | 566.7 | Each | 7367.1
6 | Providing G.I.pipes specials and clamps etc i/c fixing cutting and fitting complete with and
i/c the cost of breaking through walls and roof making good etc painting two coats after
cleaning the pipe etc with whit zink paint with pigment to match the colour of the building &
testing with water to a pressure head of 200 feet and handling.(SI,NO: 1 P.11)
"A" | ¾" dia | 1x50 | 50
|  |  | @ | 95.79 | P.rft | 4789.5
"B" | ½" dia | 1x100 | 100
|  |  | @ | 73.21 | P.rft | 7321
"C" | 1" dia | 1x50 | 50
|  |  | @ | 128.55 | P.rft | 6427.5
8 | S/F cancealed TEE STOP COCK of sup: quality with crystal head ½" dia.(SI,NO:14(b) P.15)
| 1x | 8 | 8
|  |  | @ | 478.28 | Each | 3826.24
Page No: 02
S.NO | Description | Measurement | Quantity | Rate | Unit | Amount
11 | Providing & fixing handle volves(china) (SI,NO: 8 P.14)
"A" | ½" dia | 1x5 | 5
|  |  | @ | 200.42 | P.rft | 1002.1
"B" | ¾" dia | 1x2 | 2
|  |  | @ | 271.92 | Each | 543.84
"C" | 1" dia | 1x1 | 1
|  |  | @ | 365.42 | P.rft | 365.42
13 | P/F water pumping set 1H.P. 2800 PRM Single phase 220 volts 1-1/4"x 1" suction & delievery
40 feet head i/c base plat form required size and fixing with nuts and both complete in all
respect. (N.S I)
| 1x | 1 | 1
|  |  | @ | 5494.59 | Each | 5494.59
14 | Boring for tube well in wall bearing nails from ground level upto 100 ft.or 30.5 meter depth
i/c making and with drawing of casing pipe.(SI,NO: 1 P.36)(PHE)
| 3" dia | 1x90 | 90
|  |  | @ | 160 | P.rft | 14400
15 | Providing PVC pipes of Class "D" fixing in trenches i/c cutting fitting and jointing with "Z" joints
with one rubber ring i/c testing with water to head of 122 motor 40ft (PHES 3- P-21)
"A" | 1-1/4" dia |  | 90
|  |  | @ | 34 | P.rft | 3060
"B" | 4" dia |  | 20
|  |  | @ | 226 | P.rft | 4520
Page No: 02
S.NO | Description | Measurement | Quantity | Rate | Unit | Amount
18 | Providing R.C.C. pipes with collers class "B" digging the trnches to requird and fixing in
position i/c cutting fitting and jointing with maxphaltic composition and cement mortor 1:1
and testing with water pressure to a head of 4" feet above the top of heighst and refilling
with excavated staff.(SI,NO.2 P.21)
"A" | 6" dia
|  | 1x30 | 30
|  |  | @ | 199.25 | P.rft | 5977.5
"B" | 9" dia | 1x300 | 300
|  |  | @ | 250.6 | P.rft | 75180
19 | Consturution of Main Hole of inspection chamber for the required dia of circular sewer
and 3"x6" (1067mm) depth with walls of B.B. in cement mortor 1:3 1/2"thick in side of walls
and 1" ( 25mm ) thick over bending and channels i/c fixing C.I. main hole cover with frame of
clear opening 1½" x 1½" (457 x 457 mm ) of 1.75 cwt ( 88.9 kg ) embedded in plain C.C/ 1:2:4
& fixing 1" (25mm) M.S/ steps 6" (150mm) wide projecting 4" ( 102mm) from the face of wall
at 12" (305mm) C/C duty painted etc: complete as per specification & drawing No.D.P/I of
Public Health Circular southern zone (SINO.1 P.31)
| 1x | 12 | 12
|  |  | @ | 14748 | Each | 176976
23 | Providing & Fixing 4" dia C.I.Terminal guard including extra painting to match the colour of
the building. (SI,NO: 11 P.9)
|  | 1x5 | 5
|  |  | @ | 389.7 | Each | 1948.5
24 | Providing and fixing M.S clamps of the approved desigen to 4" dia C.I pipe sockets including
the cost of cutting and making good to wall or M.S bolts & nuts, 4" into wall including pipe
distance pieces extra painting to match the colour of the building.
|  | 1x10 | 10
|  |  | @ | 72.16 | Each | 721.6
Page No: 02
S.NO | Description | Measurement | Quantity | Rate | Unit | Amount
26 | S/F C.P. Muslim shower with double Bib cock & ring pipe etc. complete. (SI,NO: 21 (a) P.16)
|  | 1x2 | 2
|  |  | @ | 3432 | Each | 6864
27 | Providing & Fixing Chrome plated brass Twoel rail complete with brackets fixing on wooden
claets with 1" long C.P. brass screws.
| Towel rail 24" long | 1x4 | 2
|  |  | @ | 972.95 | Each | 1945.9
28 | P/F Toilet Paper Holder (SI No P NO. )
|  | 1x2 | 2
|  |  | @ | 572 | Each | 1144
#VALUE!
| Sub: Engineer |  |  |  | Assistant Engineer
Education Works Sub-Division
Nawabshah
2 | Providing & Fixing 24"x18" lavatory basin in white cement glazed earthen ware complete with
& i/c the cost of W.I. or C.I. cantilever brackets 6" inches built into walls painted white in two
coats after a primary coat of red lead paint a pair of ½" dia chorme plated piler traps.1½" dia
rubber plug and chrome platted piller taps. 1½" dia rubber plug and chrome brass waster of
approved pattern.1¼" dia malloable iron c.p. brass unions making and making traps, malloable
iron & floor for pipe connection & making good in cement concrete 1:2:4 (Standard
Pattern).(SINO.12 P.3)
|  | 1x7 | 7
|  |  | @ | 4253.7 | Each | 29775.9
3 | Add: extra for labour for providing and fixing of earthen ware pedestal white or coloured
glazed (Foreign or equivalent) (SI,NO: 9 P.3)
|  | 1x7 | 7
|  |  | @ | 2533.47 | Each | 17734.29
4 | S/F Sawan typ piller cock of superior quality single C.P. head ½" dia.(SI,NO: 18 (a) P.16)
|  | 1x7 | 7
|  |  | @ | 795.3 | Each | 5567.1
5 | S/F long BIB - COCK of superior quality with C.P. head ½" dia. (SI,NO: 15(a) P.15)
|  | 1x35 | 35
|  |  | @ | 1109.46 | Each | 38831.1
6 | P/F in position Nyloon connections complete with 1/2"dia brass stop cock with pair of brass
nuts and lining joints to nyloon connection.(SI,NO: 23 P.6)
|  | 1x12 | 12
|  |  | @ | 447.15 | Each | 5365.8
8 | Providing R.C.C. pipes with collers class "B" digging the trnches to requird and fixing in
position i/c cutting fitting and jointing with maxphaltic composition and cement mortor 1:1
and testing with water pressure to a head of 4" feet above the top of heighst and refilling
with excavated staff.(SI,NO.2 P.21)
"A" | 9" dia | 1x380 | 380
|  |  | @ | 250.6 | P.rft | 95228
Page No: 02
S.NO | Description | Measurement | Quantity | Rate | Unit | Amount
"B" | 6" dia
|  | 1x25 | 25
|  |  | @ | 199.25 | P.rft | 4981.25
9 | S/F in jet shower with rod of superior quality with C.P head 1/2" dia.(SI,NO: 17 P.15)
|  | 1x2 | 2
|  |  | @ | 1142.24 | Each | 2284.48
10 | S/F C.P. Muslim shower with double Bib cock & ring pipe etc. complete. (SI,NO: 21 (a) P.16)
|  | 1x2 | 2
|  |  | @ | 3432 | Each | 6864
12 | Providing & Fixing Chrome plated brass Twoel rail complete with brackets fixing on wooden
claets with 1" long C.P. brass screws.
| Towel rail 24" long | 1x4 | 4
|  |  | @ | 972.95 | Each | 3891.8
13 | P/F 15" x 12" bevelled edge mirror of belgium glass complete with 1/8"thick hard board and
C.P screws fixed to wooden plate.(SI,NO:3, P.7)
|  | 1x4 | 4
|  |  | @ | 1071.4 | Each | 4285.6
P/F Toilet Paper Holder (SI No P NO. )
|  | 1x2 | 2
|  |  | @ | 572 | Each | 1144
14 | P/F water pumping set 1H.P. 2800 PRM Single phase 220 volts 1-1/4"x 1" suction & delievery
40 feet head i/c base plat form required size and fixing with nuts and both complete in all
respect. (N.S I)
|  | 1x2 | 2
|  |  | @ | 5494.59 | Each | 10989.18
15 | Boring for tube well in wall bearing nails from ground level upto 100 ft.or 30.5 meter depth
i/c making and with drawing of casing pipe.(SI,NO: 1 P.36)(PHE)
| 3" dia | 2x80 | 160
|  |  | @ | 160 | P.rft | 25600
16 | Providing G.I.pipes specials and clamps etc i/c fixing cutting and fitting complete with and
i/c the cost of breaking through walls and roof making good etc painting two coats after
cleaning the pipe etc with whit zink paint with pigment to match the colour of the building &
testing with water to a pressure head of 200 feet and handling.(SI,NO: 1 P.11)
"A" | ½" dia Internal | 1x50 | 50
|  |  | @ | 73.21 | P.rft | 3660.5
"B" | ¾" dia Internal | 1x200 | 200
|  |  | @ | 95.79 | P.rft | 19158
"C" | 1" dia External | 1x100 | 100
|  |  | @ | 116.2 | P.rft | 11620
17 | Providing & fixing handle volves(china) (SI,NO: 8 P.14)
| ¾" dia | 1x25 | 25
|  |  | @ | 271.92 | Each | 6798
Page No: 03
S.NO | Description | Measurement | Quantity | Rate | Unit | Amount
18 | Add: extra labour for concealed G.I.pipe & fiiting i/c making recess in the wall for pipe and
making good in cement mortor etc complete. (SI,NO: 2, P.11)
"A" | ½" dia | 1x50 | 50
|  |  | @ | 7.82 | P.rft | 391
"B" | ¾" dia | 1x200 | 200
|  |  | @ | 8.45 | P.rft | 1690
19 | P/F 6"x2" or 6"x3" C.I.floor trap of the approved self cleaning design with C.I.screw/down
grating with or without a vent arm complet with and i/c making rquisite number of holes
in walls plinth & floor for pipe cinnections & making good in CC 1:2:4.(SI,NO: 23 P.05)
|  | 1x15 | 15
|  |  | @ | 2042.43 | Each | 30636.45
20 | P/F 4" dia C.I. soil & vent pipes i/c cutting and fitting and extra painting to match the
colour of the building(SI,NO: 1 P.8)
|  | 1x38 | 38
|  |  |  | 333.29 | P.rft | 12665.02
21 | P/F 4"x4" dia C.I. branch of the required degree with access floor rubber washer 3/8" tick
and bolts and nuts extra painting to match the colour of the building. (SI,NO: 5 P.8)
|  | 1x60 | 60
|  |  | @ | 702 | Each | 42120
22 | P/F 4" dia bend of the required degree with access door rubber washer 1/8" thick & bolt &
nuts & extra paiting to match the colour of the building. (SI,NO: 9, P.9)
|  | 1x15 | 15
|  |  | @ | 599.6 | Each | 8994
23 | Providing & Fixing 4" dia C.I.Terminal guard including extra painting to match the colour of
the building. (SI,NO: 11 P.9)
|  | 1x4 | 4
|  |  | @ | 389.7 | Each | 1558.8
24 | Providing and fixing M.S clamps of the approved desigen to 4" dia C.I pipe sockets including
the cost of cutting and making good to wall or M.S bolts & nuts, 4" into wall including pipe
distance pieces extra painting to match the colour of the building.
|  | 1x35 | 35
|  |  | @ | 264 | Each | 9240
25 | Consturution of Main Hole of inspection chamber for the required dia of circular sewer
and 3"x6" (1067mm) depth with walls of B.B. in cement mortor 1:3 1/2"thick in side of walls
and 1" ( 25mm ) thick over bending and channels i/c fixing C.I. main hole cover with frame of
clear opening 1½" x 1½" (457 x 457 mm ) of 1.75 cwt ( 88.9 kg ) embedded in plain C.C/ 1:2:4
& fixing 1" (25mm) M.S/ steps 6" (150mm) wide projecting 4" ( 102mm) from the face of wall
at 12" (305mm) C/C duty painted etc: complete as per specification & drawing No.D.P/I of
Public Health Circular southern zone (SINO.1 P.31)
|  | 1x20 | 20
|  |  | @ | 14748 | Each | 294960
0
[5 empty] | Total:- | 32547
| Sub: Engineer |  |  |  | Assistant Engineer
Education Works
Sub-Division Nawabshah
10 | S/F cancealed TEE STOP COCK of suprior quality with C.P. head ½" dia.(SI,NO: 14(a) P.15)
|  | 1x8 | 8
|  |  | @ | 843.92 | Each | 6751.36
3 | S/F long BIB - COCK of superior quality with C.P. head ½" dia. (SI,NO: 15(a) P.15)
|  | 05 Nos | 05 Nos
|  |  | @ | Rs.211.00 | Each | Rs. 1055.00
5 | P/F 15" x 12" bevelled edge mirror of belgium glass complete with 1/8"thick hard board and
C.P screws fixed to wooden plate.(SI,NO:3, P.7)
|  | 03 Nos | 03 Nos
|  |  | @ | Rs.663.30 | Each | Rs. 1990.00
6 | Providing & fixing handle volves(china) (SI,NO: 8 P.14)
| 1/2" dia | 02 Nos | @ | Rs. 75.45 | Each | Rs. 151.00
| 1" dia | 02 Nos | @ | Rs.146.65 | Each | Rs. 293.00
Page No: 02
S.NO | Description | Measurement | Quantity | Rate | Unit | Amount
10 | P/F water pumping set 1H.P. 2800 PRM Single phase 220 volts 1-1/4"x 1" suction & delievery
40 feet head i/c base plat form required size and fixing with nuts and both complete in all
respect. (SI,NO: 11 P.30)
|  | 01 Nos | 01 Nos
|  |  | @ | Rs.5494.59 | Each | Rs. 5496.00
11 | R.C.C Main Hole Cover 24" dia (SI NO. 1 P.27)
24" dia
|  | 04 Nos | 04 Nos
|  |  | @ | Rs. 418.80 | Each | Rs. 1675.00
[5 empty] | Total Rs. | 49942
Non-Schedule "B"
1 | P/F COUPLING / SOCKET of sch-40 PVC of Namat of equivalent mak of approved quality &
design of various sizes fixed to UPVC pipe / fiitting paid sapt: using approved adhesive
compound ( AGM or WELDON made in USA in ORANGE colour ) upto 60' feet height as per
instruction of the Eng:incharge specifications of the material should meet the required of
class 12454-B in accordance with the ASTN-D-1784 type 1 grade 1rate i/c all cost of labour
materials cartage scaffolding/ladders etc complete(R.A)
| 4"dia | 10 Nos | @ | Rs.200.00 | Each | Rs. 2000.00
| 1"dia | 10 Nos | @ | Rs.30.00 | Each | Rs. 300.00
| 1/2"dia | 12 Nos | @ | Rs. 18.00 | Each | Rs. 216.00
2 | P/F TEE of sch-40 PVC of Namat of EQUIVALENT make of approved Quality & (b) design
various sizez fixed to UPVC pipe/fitting paid sept: using app: adjesive compound (AGM or
WELDON made in USA in ORANGE colour ) upto 60' ft: ht:as per onstruction of the Engg:
Incharge specifications of the material should meet the req:of class 12454-B in accordance
with the ASTM - D - 1784 type 1 Grade Tee 3"dia 1Rate i/c all cost of labour materials
cartage(R.A)
| 4"dia | 02 Nos | @ | Rs.428.00 | Each | Rs. 856.00
| 1"dia | 05 Nos | @ | Rs.36.00 | Each | Rs. 180.00
| 1/2"dia | 08 Nos | @ | Rs.27.00 | Each | Rs. 216.00
3 | P/F UPVC pipe ( Nepro - made in KSA ) sch-40 on surface by using clips / saddle of approved
quality material etc. paid seperately recesed in masonary C.C. or R.C.C upto 60' height and
making good wall C.C. i/c curing finishing etc. complete as per instrcution of the Engineer
Incharge Specifications of the material should meet the requirements of class 12454-B in
accordance with the ASTM- D 1784 type grade 1 grate 1 rate i/c all costs labour, material
cartage, scaffolding / ladders, etc complete (NSI)(R.A)
| 4"dia | 40 Nos | @ | Rs.202.00 | P.rft | Rs. 8080.00
| 1"dia | 45 Nos | @ | Rs.40.00 | P.rft | Rs. 1800.00
| 1/2"dia | 60 Nos | @ | Rs.26.00 | P.rft | Rs. 1560.00
4 | P/F of Lav: basin size 16" x 20" with pedistal in approved design colour of bath tile fully
glazed earthen ware complete i/c cost of basin brackets on down pipe (Perta USA) 201 Light
colour.(R.A)
03 Nos
|  |  | @ | Rs.5055.00 | Each | Rs. 15165.00
5 | Providing & Fixing union of sch:40 PVC of Namat or equilavent make of approved quality &
desing of various size fixed to UPVC pipe/fiitng part separtely using approved adhesive
compound ( AGM or weldon made in use in orange colour upto 60 feet height as per
instruction of Engineer Incharge. (R.A)
| 1"dia | 03 Nos | @ | Rs.199.00 | Each | Rs. 597.00
| 1/2"dia | 02 Nos | @ | Rs.137.00 | Each | Rs. 274.00
Page No: 03
S.NO | Description | Measurement | Quantity | Rate | Unit | Amount
6 | P/F UPVC BEND ( LONG ) 4" of (PAK ARAB) make of approved quality i/c making joints by
using pests / solution AGM make asper instructions of the Engineer Incharge Rate i/c all
cost of labour, materials, carriage, scaffolding etc. cpmplete(R.A)
| 1" dia | 06 Nos | @ | Rs.40.00 | Each | Rs. 240.00
| 1/2" dia | 06 Nos | @ | Rs.25.00 | Each | Rs. 150.00
7 | P/F 4" dia UPVC Cowel/Terminal Guard/Endcap of ( PAK ARAB) make of approved quality i/c
making joints by using pests/solution AGM mak as per instruction of the Engineer Incharge
Rate i/c all cost of labour, materials, carriage scaffolding etc cpmplete(R.A)
| 4" dia | 03 Nos | @ | Rs.306.00 | Each | Rs. 918.00
8 | P/F 4" dia UPVC P -Trap ( PAK ARAB ) make of approved quality i/c making joints by using
pests / solution AGM make asper instructions of the Engineer Incharge Rate i/c all cost of
labour, materials, carriage, scaffolding etc. cpmplete(R.A)
| 4" dia | 03 Nos | @ | Rs.674.00 | Each | Rs. 2022.00
9 | P/F PLUG TEE 4" dia (PAK ARAB) SCH -40 make of approved quality design of various sizes
fixed to UPVC pipe / fiiting paid separtely, using approved adhesive compound upto 20 feet
hight as per instructions of the Engineer Incharge specifications of the materials should
meet the requirements of class 12454-B in accordance with the ASTM D 1784 type 1 grade
1 Rate i/c all cost of labour,materials,cartage,scaffolding laders etc complete(R.A)
|  | 03 Nos |  | Rs.774.00 | Each | Rs. 2322.00
|  |  |  | N.S.Item | Total:- | 36896
|  |  |  | S.Item | Total Rs. | 49942
[5 empty] | Total:- | 86838
| Sub: Engineer |  |  |  | Assistant Engineer
Education Works
Sub-Division Nawabshah
6 | Making Connection with G.I pipe line.
1" dia
|  | 13 Nos | 13 Nos
|  |  | @ | Rs. 435.50 | Each | Rs. 1307.00
2 | P/F 6"x2" or 6"x3" C.I.floor trap of the approved self cleaning design with C.I.screw/down
grating with or without a vent arm complet with and i/c making rquisite number of holes
in walls plinth & floor for pipe cinnections & making good in CC 1:2:4.(SI,NO: 23 P.05)
|  | 12 NO. | @ | Rs.244.35 | Each | Rs. 2932.00
3 | S/F long BIB - COCK of superior quality with C.P. head ½" dia. (SI,NO: 15(a) P.15)
|  | 8 NO. | @ | Rs.211.00 | Each | Rs. 1688.00
4 | S/F cancealed TEE STOP COCK of sup: quality with crystal head ½" dia.(SI,NO:14(b) P.15)
|  | 8 NO. | @ | Rs.252.10 | Each | Rs. 2017.00
5 | Providing G.I Pipe and specials and clamps etc including cutting threading end point and fitting
with and i/c the cost of breaking walls floor and roofs. This rate also including wrapping
bitumen tap around pipe etc. complete as entire satisfaction of Engineer Incharge. (R.A)
"A" | 1/2"dia
| 1st Floor PC School | 1x150 | 150 | Rft
|  |  | 150 | Rft
|  |  | @ | Rs. 87.81 | P.Rft | Rs. 13172.00
"B" | 3/4"dia
| 1st Floor PC School | 1x100 | 100 | Rft
|  |  | 100 | Rft
|  |  | @ | Rs. 124.37 | P.Rft | Rs. 12437.00
"C" | 1"dia
| 1st Floor PC School | 1x80 | 80 | Rft
|  |  | 80 | Rft
|  |  | @ | Rs. 161.40 | P.Rft | Rs. 12912.00
| 4" dia | 100 rft | @ | Rs.48.00 | P.rft | Rs. 4800.00
Page No: 02
S.NO | Description | Measurement | Quantity | Rate | Unit | Amount
8 | Providing & Fixing lavotary basin size 16"x20" with pedestal in approved desigen colour of bath
tiles fully Glazed earthen ware complete i/c cost of basin brackets on down pipe (perata USA)
201 light colour ) SI NO. 13 P NO. 3)
|  | 8 NO. | @ | Rs. 2100.45 | Each | Rs. 16804.00
9 | Add: extra for labour for providing and fixing of earthen ware pedestal white or coloured
glazed (Foreign or equivalent) (SI,NO: 9 P.3)
|  | 8 NO. | @ | Rs.416.55 | Each | Rs. 3332.00
10 | P/F 15" x 12" bevelled edge mirror of belgium glass complete with 1/8"thick hard board and
C.P screws fixed to wooden plate.(SI,NO:3, P.7)
|  | 8 NO. | @ | Rs.982.30 | Each | Rs. 7858.00
12 | Boring for tube well in wall bearing nails from ground level upto 100 ft.or 30.5 meter depth
i/c making and with drawing of casing pipe.(SI,NO: 1 P.36)(PHE)
| PC School | 1x80 | 80
| Cat: III Banglow | 1x80 | 80
160
|  |  | @ | Rs.91.85 | P.rft | Rs. 14696.00
14 | Providing nad Fixing UPVC trap 4"x4" dia grade (AGM)+equaivalnt i/c cutting with collers clamps
and rubber the rate i/c making holds in walls plinth floor and roof for fixing pipe and good in
C: C 1:2:4 testin presure head 20feet (R.A)
|  | 1x8 | 8
8
|  |  | @ | Rs. 1340.00 | Each | Rs. 10720.00
15 | Providing & fixing UPVC brach 4"x4" dia wuth acess door grade-1 (AGM) equaivalnt i/c Cutting
(R.A)
|  | 1x8 | 8
8
|  |  | @ | Rs. 1199.00 | Each | Rs. 9592.00
16 | P/F UPVC pipe 4" dia ( PAK ARAB ) SCH - 40 on surface by using clips / saddler socket /
Reducer / Bush / Tea wtc.which will be paid speartely or recessed in masonary, C.C. or R.C.C.
upto 60 feet height & making good with C.C. i/c curing, finishing etc. Complete as per
instructions of the Engineer Incharge, specifications of the material should meet the
requirements of class 12454-B in accordance with the ASTM-D-1978 type 1 Grade Rate i/c
all cost of labour, materials, carriage, scaffolding / laders,etc. complete.(R.A)
|  | 1x150 | 150
150
|  |  | @ | Rs.290.00 | P.Rft | Rs. 43500.00
Page No: 03
S.NO | Description | Measurement | Quantity | Rate | Unit | Amount
17 | P/F PLUG TEE 4" dia (PAK ARAB) SCH -40 make of approved quality design of various sizes
fixed to UPVC pipe / fiiting paid separtely, using approved adhesive compound upto 20 feet
hight as per instructions of the Engineer Incharge specifications of the materials should
meet the requirements of class 12454-B in accordance with the ASTM D 1784 type 1 grade
1 Rate i/c all cost of labour,materials,cartage,scaffolding laders etc complete(R.A)
|  | 1x8 | 8
8
|  |  |  | Rs.774.00 | Each | Rs. 6192.00
18 | P/F UPVC BEND ( LONG ) 4" of ( PAK ARAB ) make of approved quality i/c making joints by
using pests / solution AGM make asper instructions of the Engineer Incharge Rate i/c all
cost of labour, materials, carriage, scaffolding etc cpmplete(N.S.I)
|  | 1x8 | 8
8
|  |  | @ | Rs. 1021.00 | Each | Rs. 8168.00
19 | P/F 4" dia UPVC socket ( PAK ARAB ) make of approved quality i/c making joints by using
pests / solution AGM make asper instructions of the Engineer Incharge Rate i/c all cost of
labour, materials, carriage, scaffolding etc. cpmplete(R.A)
|  | 1x8 | 8
8
|  |  | @ | Rs.306.00 | Each | Rs. 2448.00
20 | P/F 4" dia UPVC Cowel/Terminal Guard/Endcap of ( PAK ARAB) make of approved quality i/c
making joints by using pests/solution AGM mak as per instruction of the Engineer Incharge
Rate i/c all cost of labour, materials, carriage scaffolding etc cpmplete(R.A)
|  | 1x8 | 8
8
|  |  | @ | Rs.306.00 | Each | Rs. 2448.00
21 | P/F 4" dia UPVC P -Trap ( PAK ARAB ) make of approved quality i/c making joints by using
pests / solution AGM make asper instructions of the Engineer Incharge Rate i/c all cost of
labour, materials, carriage, scaffolding etc. cpmplete(R.A)
|  | 1x8 | 8
8
|  |  | @ | Rs.674.00 | Each | Rs. 5392.00
22 | P/F wash down (Commode) size 685 x 645 mm (PORTA) (USA) one piece with i/c the cost of
flushing cistern 6 litre fixing with back to wall hydraulic seat cover & making requisite No: of
holes in walls Floor for pipe connection & making i/c earthenware s-trap etc: complete as entire
satisfacation of Engineer Incharge. (R.A)
| Ist Floor | 1x2 | 2
2
|  |  | @ | Rs. 18405.75 | Each | Rs. 36812.00
23 | S/F Sawan type piller cock of superior quality single C.P. head ½" dia.(SI,NO: 18 (a) P.16)
| Ist Floor | 1x6 | 6
6
|  |  | @ | Rs.273.90 | Each | Rs. 1643.00
[5 empty] | Total:- | 257353
| Sub: Engineer |  |  |  | Assistant Engineer
Education Works
Sub-Division Nawabshah
Assistant Engineer
| Sub-Engineer |  |  |  | Education works
Sub-Division Nawabshah
5 | Providing & Fixing 4" dia C.I.Terminal guard including extra painting to match the colour of
the building. (SI,NO: 11 P.9)
|  | 8 NO. | @ | Rs.115.10 | Each | Rs. 921.00
4 | P/F 4" dia C.I. soil & vent pipes i/c cutting and fitting and extra painting to match the
colour of the building(SI,NO: 1 P.8)
|  | 60 rft |  | Rs.103.40 | P.rft | Rs. 6204.00
7 | Providing G.I.pipes specials and clamps etc i/c fixing cutting and fitting complete with and
i/c the cost of breaking through walls and roof making good etc painting two coats after
cleaning the pipe etc with whit zink paint with pigment to match the colour of the building &
testing with water to a pressure head of 200 feet and handling.(SI,NO: 1 P.11)
| ½" dia | 120 rft | @ | Rs.25.20 | P.rft | Rs. 3024.00
| ¾" dia | 100 rft | @ | Rs.34.40 | P.rft | Rs. 3440.00
| 1" dia | 80 rft | @ | Rs.46.50 | P.rft | Rs. 3720.00
5 | Providing & Fixing 22"x16" lavatory basin in white cement glazed earthen ware complete with
& i/c the cost of W.I. or C.I. cantilever brackets 6" inches built into walls painted white in two
coats after a primary coat of red lead paint a pair of ½" dia chorme plated piler traps.1½" dia
rubber plug and chrome platted piller taps. 1½" dia rubber plug and chrome brass waster of
. | approved pattern.1¼" dia malloable iron c.p. brass unions making and making traps, malloable
iron & floor for pipe connection & making good in cement concrete 1:2:4 (Standard
Pattern).(SINO.12 P.3)
|  | 1x2 | 2 Nos
|  |  | @ | Rs.1233.65 | Each | Rs. 2467.00
6 | Add: extra for labour for providing and fixing of earthen ware pedestal white or coloured
glazed (Foreign or equivalent) (SI,NO: 9 P.3)
|  | 1x2 | 2 Nos
|  |  | @ | Rs.416.55 | Each | Rs. 833.00
7 | S/F Sawan typ piller cock of superior quality single C.P. head ½" dia.(SI,NO: 18 (a) P.16)
|  | 1x2 | 2 Nos
|  |  | @ | Rs.273.90 | Each | Rs. 548.00
8 | P/F in position Nyloon connections complete with 1/2"dia brass stop cock with pair of brass
nuts and lining joints to nyloon connection.(SI,NO: 23 P.6)
|  | 1x6 | 6 Nos
|  |  | @ | Rs.77.85 | Each | Rs. 467.00
10 | S/F in jet shower with rod of superior quality with C.P head 1/2" dia.(SI,NO: 17 P.15)
|  | 1x1 | 1 Nos
|  |  | @ | Rs.197.10 | Each | Rs. 197.00
S.NO | Description | Measurement | Quantity | Rate | Unit | Amount
15 | Providing and fixing M.S clamps of the approved desigen to 4" dia C.I pipe sockets including
the cost of cutting and making good to wall or M.S bolts & nuts, 4" into wall including pipe
distance pieces extra painting to match the colour of the building.
|  | 1x8.0 | 8 Nos
|  |  | @ | Rs. 56.75 | Each
16 | P/F 4"x4" dia C.I. branch of the required degree with access floor rubber washer 3/8" tick
and bolts and nuts extra painting to match the colour of the building. (SI,NO: 5 P.8)
|  | 1x4 | 4 Nos
|  |  | @ | Rs.233.80 | Each | Rs. 935.00
17 | P/F 4" dia C.I.plain bend the required degree i/c extra painting to match the colour of the
building. (SI,NO: 10, P.9)
|  | 1x6 | 6 Nos
|  |  | @ | Rs.168.40 | Each | Rs. 1010.00
18 | Providin & Fixing 4" dia C.I. Offset of various length including extra painting to match the
colour of the buildings (SI,NO: 20 P.10)
|  | 1x4 | 4 Nos
|  |  | @ | Rs.171.20 | Each | Rs. 685.00
20 | P/F water pumping set 1H.P. 2800 PRM Single phase 220 volts 1-1/4"x 1" suction & delievery
40 feet head i/c base plat form required size and fixing with nuts and both complete in all
respect. (SI,NO: 11 P.30)
|  | 1x1 | 1 Nos
|  |  | @ | Rs. 5115.00 | Each | Rs. 5115.00
21 | Add: extra labour for concealed G.I.pipe & fiiting i/c making recess in the wall for pipe and
making good in cement mortor etc complete. (SI,NO: 2, P.11)
|  | 1x60.0 | 60
| ½" dia |  | @ | Rs.03.60 | P.rft | Rs. 216.00
22 | Providing & Fixing Chrome plated brass Twoel rail complete with brackets fixing on wooden
claets with 1" long C.P. brass screws.
3/4" dia round or square (Superior Pattern)
|  | 1x2 | 2 Nos
|  |  | @ | Rs.270.10 | Each | Rs. 540.00
S.NO | Description | Measurement | Quantity | Rate | Unit | Amount
23 | P/F 15" x 12" bevelled edge mirror of belgium glass complete with 1/8"thick hard board and
C.P screws fixed to wooden plate.(SI,NO:3, P.7)
Standard Pattern
|  | 1x2 | 2 Nos
|  |  | @ | Rs.663.30 | Each | Rs. 1327.00
Total:- Rs. 47442.00
Deputy District Officer
| Sub-Engeenir |  |  |  | Education works
Works & services Department
Nawabshah.