## Part-A
| SR.No. | 01. | "SCHEDULE "B" |  |  |  |  | PART-A
NAME OF WORK:- |  | Construction of Golrachi By pass road from Badin Sujawal road at Mile 17/7 Sorhadi Shakh to connect Badin Sujawal road @ Mile to 21/0 Mile 0/0-4/0 (Remaining Work)
S.NO: | ITEM OF WORK |  |  | QUANTITY |  | RATE | UNIT | AMOUNT
1 | Preparing Base Course by supplying and spreading the stone metal of approved quarry properly graded to maximum size of 1 ½” in required thickness to proper camber & grade i/c supplying and spreeding 15 cft screnning and non-plastic quarry fines filling depresions with stone matels after intial rolling i/c watering and compacting to achieve 100 % dencity as per modified AASHO specification. Rate includes all coat of matirials labours, T&P & carriage to site of work.
|  |  |  | 12672 | CFT | 9003.13 | %cft | 1140876.6336
(Rupees Nine Thousand & Three & Ps: Thirteen ) only .
2 | Providing surface dressing (2 coat) on new or existing surface with 55 Lbs bituman of 80/100 pentrations and 6.75 CFT curushed Bujri of 1/2-3/4" guage including cleaning the road surface rolling with power roller etc complete rate includes all costs of material T&P labour and carriage to chain.
|  |  |  | 152064 | CFT | 2905.33 | %cft | 4417961.0112
(Rupees Two Thousand Nine Hundred & Five & Ps: Thirty Three ) only .
3 | Laying to proper line and grade mixed ASPHALT 2" thick concrete Pavere finished hydrolic /electric control prepared to specified formula according approved by Engineer Incharge i/c rollinged finished to proper line grade level camber etc complete Rate i/c's take coat with bitumen 60/70 penetration Asphaltic plant to of work etc complete.
|  |  |  | 522086 | CFT | 9215.07 | %cft | 48110590.3602
(Rupees Nine Thousand Two Hundred & Fifteen & Ps: Zero Seven ) only .
4 | GRANULAR LAYER @ SHOULDERS. Preparing Sub-Base Course by supplying and spreading stone metal of 1 ½” to 2' gauge.
|  |  |  | 141398 | CFT | 7122.86 | %cft | 10071581.5828
(Rupees Seven Thousand One Hundred & Twenty Two & Ps: Eighty Six) only .
5 | KILO METER POST. P/F Precast RCC K.M post including foundation work painting and lettering as Directed each (item No.18d P-17) Highways Schedule Item.
|  |  |  | 6 | Nos: | 5600 | Each | 33600
(Rupees Five Thousand & Six Hundred) only .
6 | VILLAGE BOARD. P/F Informatory sign Rectangular Shape 4x3" complrising 2Nos: 3" dia G.I. pipe post including painting writing as Directed each (Item No.18 Cii P-17 Highways Schedule Items.
|  |  |  | 4 | Nos: | 16956 | Each | 67824
(Rupees Sixteen Thousand Nine Hundred & Fifty Six) only .
7 | COUTION BOARD. P/F Traffic Sign 3" dia G.I. pipe post and sign and equilaterial triagal shap each side 3' long i/c painting and marking as directed each (Item No.18 (A) P/ No:17 Highways Schedule Items.
|  |  |  | 5 | Nos: | 14600 | Each | 73000
(Rupees Fourteen Thousand Six Hundred ) only .
8 | CAT EYES / ROAD STUDS. Supplying and Fixing each Reflectorize road studs double face flush surface type.
|  |  |  | 1978 | Nos: | 596.23 | Each | 1179342.94
(Rupees Five Hundred & Ninty Six & Ps: Twenty Three ) only .
9 | THARMO PLASTIC PAINT. Pavement marking in reflective Tharmo plastic paint floor lines of 6"width.
|  |  |  | 54384 | Rft | 41.24 | P.Rft | 2242796.16
(Rupees Forty One & Twenty Four ) only .
[6 empty] | TOTAL | Rs. | 67337572.6878
7 | Deduct Dif: Cost of Bitumen |  | (-) | 293.737 | Tons | 18748 | P.Ton | 5506981.276
| (Rupees Eighteen Thousand Seven Hundred Forty Eight) only. |  |  |  |  | TOTAL | Rs. | 61830591.4118
Note
| 01 | No Premium will be allowed on above items No:07 (Diffrence cost of Bitumen).
| 02 | Contractor & Department are abide by the condition of sanction estimate,
Item of work, Quantity, Rate & Premium as per Technical Sanctioned
accorded by the competent authority in caseof any variation in Shedule
"B" of Tender.
EXECUTIVE ENGINEER
HIGHWAYS DIVISION
| CONTRACTOR . |  |  |  |  | BADIN

## P-B Stone Pitching.
| SR.No. | 01. | "SCHEDULE "B" |  |  |  |  | PART-B
NAME OF WORK:- |  | Construction of Golrachi By pass road from Badin Sujawal road at Mile 17/7 Sorhadi Shakh to connect Badin Sujawal road @ Mile to 21/0 Mile 0/0-4/0 (Remaining Work) (Stone Pitching) (Remaining Work).
S.NO: | ITEM OF WORK |  |  | QUANTITY |  | RATE | UNIT | AMOUNT
1 | Excavation in foundation of buldings Bridges & other stucture inculding dag belling dreesing refilling aruond the stuctuers with exavated earth watring & remming lead upto 100 Ft:& lift upto 5' ft(in ordnaery soil)
|  |  |  | 2640 | CFT | 3176.25 | %0Cft | 8385.3
( Rupees Three Thousand One Hundred Seventy Six & Ps: Twenty Five) only.
2 | Foundation and plinth (Random, Rubble Masonary uncaused in cment sand mortor (Ratio 1:4)
|  |  |  | 2640 | CFT | 19025.05 | % Cft | 502261.32
( Rupees Nineteen Thousand & Twenty Five & Ps: Zero Five) only.
3 | Stone pitching including Sub-Base with hammer dressed stone on surface laid in course including carriage of materials with in chain (item 23 P/32)
|  |  |  | 19183 | CFT | 5377.63 | % Cft | 1031590.7629
( Rupees Five Thousand Three Hundred & Seventy Seven & Ps: Sixty Three) only.
4 | Painting on stone work raised in cment sand mortor ratio 1:3 (Item 20-c P/53)
|  |  |  | 25577 | Sft | 1758.08 | % Cft | 449664.1216
( Rupees One Thousand Seven Hundred & Fifty Eight & Ps: Zero Eight) only.
[6 empty] | TOTAL | Rs. | 1991901.5045
Note
| 01 | Contractor & Department are abide by the condition of sanction estimate,
Item of work, Quantity, Rate & Premium as per Technical Sanctioned
accorded by the competent authority in caseof any variation in Shedule
"B" of Tender.
| CONTRACTOR . |  |  |  |  | EXECUTIVE ENGINEER
HIGHWAYS DIVISION
BADIN

## P-C 4 Span Culverts.
| SR.No. | 01. | "SCHEDULE "B" |  |  |  |  | PART-C
NAME OF WORK:- |  | Construction of Golrachi By pass road from Badin Sujawal road at Mile 17/7 Sorhadi Shakh to connect Badin Sujawal road @ Mile to 21/0 Mile 0/0-4/0 (Remaining Work) (4' Ft: Span Culverts) Remaining Work).
S.NO: | ITEM OF WORK |  |  | QUANTITY |  | RATE | UNIT | AMOUNT
1 | Errection and removal of centering for R.C.C plain C.C work for pertal Wood (Vertical).
|  |  |  | 1500 | Sft | 3127.41 | % Sft | 46911.15
( Rupees Three Thousand One Hundred Twenty Seven & Ps: Forty One) only.
2 | Fabrication of mild steel reinforcement concrete including cutting, bending laying in position making joints and fastning including cost binding wire (also inculded removal of rust from bars) etc, complete .
|  |  |  | 11.16 | CWT | 4820.2 | P.CWT | 53793.432
( Rupees Four Thousand Eight Hundred & Twenty & Ps: Twenty) only .
3 | Cement concrete plain including flooring compacting, compacting including spreading washing of stone aggregate. (C.C Ratio 1:2:4)
|  |  |  | 630 | CFT | 14429.25 | %cft | 90904.275
( Rupees Fourteen Thousand Four Hundred Twenty Nine & Ps: Twenty Five) only.
[6 empty] | TOTAL | Rs. | 191608
Note
| 01 | Contractor & Department are abide by the condition of sanction estimate,
Item of work, Quantity, Rate & Premium as per Technical Sanctioned
accorded by the competent authority in caseof any variation in Shedule
"B" of Tender.
| CONTRACTOR . |  |  |  |  | EXECUTIVE ENGINEER
HIGHWAYS DIVISION
BADIN