## Schedule A
SCHEDULE -B PART "A"
NAME OF WORK: |  |  | M&R ROAD FROM T.M.KHAN SHAIKH BHIRKIO ROAD TO VILLAGE SAINDAD WASAN MILE 0/0-0/3
QUANTITY | S.NO | ITEM OF WORK. |  | RATE | UNIT | AMOUNT
1.Making Diagonal Groves of 1-1/2" to 1-1/2" at 2 ft centre to centre in road surface.
9028.8 |  |  |  | 146.41 | %SFT | 13219.0661
2. Lying of brick edging including supply of 9”X4 1/2”X1/2” 1st class burnt bricks excavation for laying edging with small side parallel to the road. Rate includes all cost of material labour and carriage to site of work.
4078.8 | RFT |  |  | 2729.96 | %RFT | 111349.6085
3. Preparing base course supplying and stone metal of approved quality from approved quarry properly graded to maximum size l -1/2" in required thickness of 6"x2 layers of 3” each to proper camber and grade including supply and spreading 15 cft screening and non plastic quarry fine filling depressions with stone metal after initial rolling including % watering and compacting to achieve 100 % density as per modified A.ASHO specification. Rate includes providing and templates camber plates, screen form as directed. Rate includes all cost of material T&P and carriage to site of work
14256 | CFT |  |  | 8810.37 | % CFT | 1256006.3472
4.Providing 1st coat of surface dressing on new or existing surface with 30 Ibs of bitumen 80/100 penetration and 4.0 cft bajri of 3/4 – 1/2 guage 1/c cleaning the road surface rolling etc complete. Rate including all coat of material T&P and carriage upto three chains
24472.8 | SFT |  |  | 1612.68 | % CFT | 394667.951
5. Providing 1" thick consolidation premixed carpet in prroper camber & grade i/c supplying 10 Cft 4 Cft hill sand approved quality & grade 64 lbs bitumen of 80/100 penetration i/c mixing mechanical mixer in required proportion heating materials & cleaning the road surface (hill sand 3 Cft for mixing and 2 Cft for dusting) rate i/c all cost of materials T&P and carriage upto site of work.
24472.8 | SFT |  |  | 4416.66 | %0 SFT | 1080880.3685
6. Earthwork for road embankment from B.Pits i/c laying clod breaking, dressing lead upto 100 ft. and lift upto 5.ft (Ordinary soil).
55573.65 |  |  |  | 9448.05 | %0 CFT | 525062.6239
|  |  |  | Total Rs: |  | 2856123.3413
Add diff: Cost of Bitumen 10.60 Tons @ Rs. 18748/0 | [5 empty] | 198684
|  |  |  | G.Total Rs: |  | 2657439.3413
1. I/We under take to accept in any change in quotation rate item and amount as per Technically Sanctioned Estimate
2. I/We shall no claim any change in the quoted premiume
CONTRACTOR
EXECUTIVE ENGINEER
HIGHWAY DIVISION T.M.KHAN