## Schedule A
SCHEDULE -B PART "A"
NAME OF WORK: |  |  | M&R ROAD FROM MULLAKATIAR JHANG KATIAR ROAD TO VILLAGE BILAL ROAD MILE 0/0-1/1
QUANTITY | S.NO | ITEM OF WORK. |  | RATE | UNIT | AMOUNT
1.Making Diagonal Groves of 1-1/2" to 1-1/2" at 2 ft centre to centre in road surface.
12117.6 |  |  |  | 146.41 | %SFT | 17741.3782
2. Lying of brick edging including supply of 9”X4 1/2”X1/2” 1st class burnt bricks excavation for laying edging with small side parallel to the road. Rate includes all cost of material labour and carriage to site of work.
12236.4 | RFT |  |  | 2729.96 | %RFT | 334048.8254
3. Preparing base course supplying and stone metal of approved quality from approved quarry properly graded to maximum size l -1/2" in required thickness of 6"x2 layers of 3” each to proper camber and grade including supply and spreading 15 cft screening and non plastic quarry fine filling depressions with stone metal after initial rolling including % watering and compacting to achieve 100 % density as per modified A.ASHO specification. Rate includes providing and templates camber plates, screen form as directed. Rate includes all cost of material T&P and carriage to site of work
42055.2 | CFT |  |  | 8569.43 | % CFT | 3603890.9254
4.Providing 1st coat of surface dressing on new or existing surface with 30 Ibs of bitumen 80/100 penetration and 4.0 cft bajri of 3/4 – 1/2 guage 1/c cleaning the road surface rolling etc complete. Rate including all coat of material T&P and carriage upto three chains
73418.4 | SFT |  |  | 1604.08 | % CFT | 1177689.8707
5. Providing 1" thick consolidation premixed carpet in prroper camber & grade i/c supplying 10 Cft 4 Cft hill sand approved quality & grade 64 lbs bitumen of 80/100 penetration i/c mixing mechanical mixer in required proportion heating materials & cleaning the road surface (hill sand 3 Cft for mixing and 2 Cft for dusting) rate i/c all cost of materials T&P and carriage upto site of work.
73418.4 | SFT |  |  | 4388.86 | %0 SFT | 3222230.7902
6. Earthwork for road embankment from B.Pits i/c laying clod breaking, dressing lead upto 100 ft. and lift upto 5.ft (Ordinary soil).
165191.4 |  |  |  | 9448.05 | %0 CFT | 1560736.6068
|  |  |  | Total Rs: |  | 8355601.7899
Add diff: Cost of Bitumen 31.79 Tons @ Rs. 18748/0 | [5 empty] | 596051
|  |  |  | G.Total Rs: |  | 7759550.7899
1. I/We under take to accept in any change in quotation rate item and amount as per Technically Sanctioned Estimate
2. I/We shall no claim any change in the quoted premiume
CONTRACTOR
EXECUTIVE ENGINEER
HIGHWAY DIVISION T.M.KHAN

## Schedule B (2)
SCHEDULE -B PART "B" CULVERT 3' SPAN
NAME OF WORK: |  |  | M&R ROAD FROM MULLAKATIAR JHANG KATIAR ROAD TO VILLAGE BILAL ROAD MILE 0/0-1/1
QUANTITY | S.NO | ITEM OF WORK. |  | RATE | UNIT | AMOUNT
1. Excavation in foundation of building bridges and other structures including dagbelling dressing refilling around structure with excavated earth watering and ramming lead upto 5 ft (in ordinary soil) (O.S P-4 I.18( c ))
2117.71 | CFT |  |  | 3173.3 | %0CFT | 6720
2. Cement concrete brick or stone ballast 1-1/2-2" gauge. 1:4:8.
222.99 | CFT |  |  | 9416.28 | %CFT | 20997
3. Pacca brick work in foundation and plinth and cement sand mortor ration 1:4
436.12 | CFT |  |  | 12501.41 | %CFT | 54521
4. Cement concrete plain i/c placing compacting finishing and curing complete (i/c screening and washing of stone agreeegate (1:2:4) without shuttering.
120 | CFT |  |  | 14429.25 | % CFT | 17315
5. Fabrication of milled steel reinforcement for cement concrete i/c cutting bending laying in sition marking goings and fastenings i/c binding wire (also i/cs removal of rust of from bars)
5.076 | CWT |  |  | 4820.2 | P. CWT | 24467
6. R.C.C work i/c labour & material expect the cost of steel reinforcement for labour for binding & bending which be paid separately this rate also i/cs all cost of all kind of for forms moulds lifting shuttering curing rendering and finishing the exposed surface i/c screening and watering washing of shingle. R.C.C work is roof slab beams, colums refts lintels & other structural.
85.425 | CFT |  |  | 337 | P CFT | 28788
7. Cement plaster ration 1:3 upto 20' heights 1/2" thick
258.72 | SFT |  |  | 2344.59 | % SFT | 6066
8.Erection and removal for RCC or plain CC Vertical.
83.52 | SFT |  |  | 3127.41 | % SFT | 2612
|  |  |  | G.Total Rs: |  | 161486
1. I/We under take to accept in any change in quotation rate item and amount as per Technically Sanctioned Estimate
2. I/We shall no claim any change in the quoted premiume
CONTRACTOR
EXECUTIVE ENGINEER
HIGHWAY DIVISION T.M.KHAN