## Abstract
(SCHEDULE A TO BID)
NAME OF WORK:- BORING, PROVIDING & INSTALLATION OF SOLAR PUMP OF 1.00 CUSECS ON SOLAR ENERGY (06 NOS.), IN TUBEWELLS DIVISION NAUSHAHROFEROZE.
SCHEDULE OF PRICE
Sr.No. | Description | Quantity |  | Rate | Unit | Amount
PART-A:- BORING OF TUBEWELL.
1 | Drilling hole 22” DIA for Tube well up to depth. | 110 | Lft. |  | P-Lft.
2 | Furnishing & installation of fiber glass housing casing14” dia. | 50 | Rft. |  | P-Rft.
3 | Furnishing & installation of fiber glass reducer 8”x14” dia. | 1 | No. |  | Each
4 | Furnishing & installation of Fiber glass stainer 8”dia 0.2" thick with 0.35 " slots. | 50 | Rft. |  | P-Rft.
5 | Furnishing & installation of Fiber glass casing blank 8”dia. | 10 | Rft. |  | P-Rft
6 | Furnishing & placing gravel shrouding with annular space as per specification. | 250 | Cft. |  | P-Cft.
7 | Furnishing & placing gravel shrouding in over drilled hole. | 50 | Cft. |  | P-Cft.
8 | Providing & Fixing Bail Plug. | 1 | No. |  | Each
9 | Furnishing & Installing Centrallizer. | 4 | Nos. |  | Each
10 | Tubewell Development and well capacity testing with turbine pump as per specification. | 1 | No. |  | Each
11 | Security Cap 14" dia of MS Sheet. | 1 | No. |  | Each
TOTAL BILL OF PART (A) Rs:
For 22 Nos : - |  | 0 |  | x | 22 | 0
PART-B:- PROVIDING & INSTALLATION OF SOLAR PUMP FOR SOLAR TUBEWELL.
Supplying, Installation, testing & commissioning including transportation at site fo work complete solar powered sulution alongwith submersible Pumping Machinery / equipments for Tubewlls.
A) | 1.00 Cusecs Discharge aginst head of 100 ft with 15 Kw motor pump setting depth of pump & motor 80ft.
i | Submersible centrifugal pump (Eurpoean / American make), Meterial SS 304 along with submersible squirrel cage induction motor, thre phase 3x380 volts, 50 Hz (variable speed) (European / American Make) Material SS 304. | 1 | No. |  | Each
ii | Maximum power point tracker MPPT (European / American Make). | 1 | No. |  | Each
iii | Well probe sensor for dry running protection, proctection upto 5 bar. | 2 | Nos. |  | Each
iv | Well probe cable 2 x 1.5 mm x 300 ft along with Splice kit. | 300 | Fts. |  | P. Ft
v | Submersible cable for submersible motor 3 x 16 mm, 300 Ft alongwith Splice Kit. | 300 | Fts. |  | P. Ft
vi | Solar PV Panel Mono / Poly crystalline 300 Watt each certified with IEC 61215, TUV/VDE, CE. | 76 | Nos. |  | Each
vii | PV disconnect switch 900 V/ 40 A with plastic / iron box 250 mm x 200 mm x 122 mm IP 65. | 1 | No. |  | Each
viii | Major Junction box with heavy duty terminals. | 1 | No. |  | Each
ix | Minor Junction box with heavy duty terminals. | 4 | Nos. |  | Each
#VALUE! | 0 | 1 | No. |  | Each
#VALUE! | 0 | 1 | No. |  | Each
#VALUE! | 0 | 1 | No. |  | Each
#VALUE! | 0 | 1 | No. |  | Each
x | Grounding / Earthing arrangement with Copper Plate 1 Ft ² x 5 mm thick connected with copper cable 6 mm x 5 ft. | 1 | Job |  | P. Job
xi | G.I Angle Iron structure for solar PV Panel. | 1 | Unit |  | P. Unit
xii | Iron made power coated rust proof mounting plate for controller and disconnect switch. | 1 | No. |  | Each
xiii | Riser Pipe Clamps two halves 5" Ø. | 1 | No. |  | Each
xiv | Providing & Installation of 90° Bends 5" Ø. | 1 | No. |  | Each
xv | Providing & Installation of Discharge Pipe with Flanges 5" Ø x 10'. | 10 | Fts. |  | P. Ft
xvi | Providing & Installation of Sluice Valve 5" Ø heavy duty. | 1 | No. |  | Each
xvii | G.I Riser 5" Ø with notched flanges. | 8 | Nos. |  | Each
xviii | Internal Elecctrification of operator rom (through DC Solarized system 1.2v). | 1 | No. |  | Each
xix | Operation & Maintenance for 1 Year including security guard. | 1 | Job |  | P. Job
TOTAL BILL OF PART (B) Rs:
TOTAL COST OF 01 N0. T/WELL (A)+(B)=RS:
TOTAL COST OF 06 NO. TUBEWELLS OF 1.0 CUSECS RS:
| CONTRACTOR |  |  | EXECUTIVE ENGINEER
TUBEWELLS DIVISION
NAUSHAHRO FEROZE