## Abs
(SCHEDULE A TO BID)
NAME OF WORK:- EARTH WORK/CONSTRUCTION OF DISPOSAL CHANNEL OF NEW TUBEWELLS ON SOLAR ENERGY (30 NOS.), IN TUBEWELLS DIVISION NAUSHAHROFEROZE.
SCHEDULE OF PRICE
Sr. No. | Description | Quantity |  | Rate | Unit | Amount
1 | Earth work excavation in Irrigation Channels, Drains etc Dressed to designed section. (a) Ordinary Soil. (GSS-2012, V-III, Part-ii P-01, Item-05 (a). | 15000 | Cft | 2420 | %0 Cft: | 36300
2 | Excavation in foundation of buildings bridges and other structures i/c dag, belling, dressing refilling around structures with excavated earth watering & ramming earth lead up to 5'. b) Ordinary Soil. (GSS-2012, P-4, Item-18 (b). | 1325 | Cft | 3176.25 | %0 Cft: | 4209
3 | Cement concrete plain i/c placing compacting, finishing and curing complete (i/c screening and washing of stone aggregate without shuttering). h) Ratio 1:3:6. (GSS-2012, P-17, Item-5(h). | 250 | Cft | 12595 | %0 Cft: | 31488
4 | Pacca brick work other than building including striking of joints up to 20 feet height in cement sand mortar 1:5. (GSS-2012, P-21, Item-7)(a). | 282.5 | Cft | 12574.38 | % Cft: | 35523
5 | Cement plaster (1:3) upto 12" height. b) 1/2" thick [GSS-2012, Page-52, Item-10(b)]. | 313 | Sft | 2344.59 | % Sft: | 7339
6 | Reinforced cement concrete work i/c all labour and material except the cost of steel reinforcement and its labour for bending and binding which will be paid separately. This rate also includes all kinds of forms, molds, lifting shuttering, curing, rendering and finishing and exposed surface (i/c screening and washing of shingle). a) R.C work in roof, slab, beams, columns, rafts, lintels and other structural members laid in site or precast laid in position. i) Ratio 1:2:4 90Lbs: cement sand 4Cft: shingle 1/8" to 1/4". (GSS-2012, P-18, Item-6). | 378 | Cft | 337 | P. Cft: | 127386
7 | Fabrication of mild steel reinforcement for cement concrete i/c cutting, bending laying in position making joints and fastenings i/c cost of binding wire (also includes removal of rust from bars. (GSS-2012, P-18, Item-7(b). | 20.25 | Cwt | 5001.7 | P. Cwt: | 101284
8 | Excavation for pipe line in trenches, and pits in soft soils i/c trimming and dressing sides to true alignment and shape levelling of beds of trenches to correct level and grade, cutting joints holes and disposal of surplus earth within a one chain as directed by Engineer incharge. Providing fence guards, lights, flages and temporary corssings for non-vehicular traffic where ever required lift upto 5 ft. (1.52m) and lead upto one chain (30.5m). (PHES-2012, P-60, Item (A-1). | 180 | Cft | 3600 | %0 Cft: | 648
9 | Refilling the excavated stuff in trenches 6" thick layer i/c watering ramming to full compaction etc, complete. (PHES-2012, P-77, I-24). | 162 | Cft | 2760 | %0 Cft: | 447
10 | Providing, Laying & Fixing in trenches i/c fitting, jointing & testing etc complete in all respect the high Density Polyethene PE Pipes (HDPE ISO 4427/DIN8074/8075 B.S 3580 & PSI 3051. P.N 08, 200 mm. (PHES-2012, Volume-IV, Part-VI, Item No. 1-h (PN-08), Page. No.25. | 20 | Rft | 691 | P. Rft: | 13820
TOTAL COST OF 01 NO. DISPOSAL CHANNEL RS: | [5 empty] | 358444
For 22 Nos. Disposal Channels = |  | #REF! |  | x | 22 | #REF!
For 30 Nos. |  | 358444 |  | x | 30 | 10753320
For 22 Nos. Disposal Channels = |  | #REF! |  | x | 22 | #REF!
| CONTRACTOR |  |  | EXECUTIVE ENGINEER
TUBEWELLS DIVISION
NAUSHAHRO FEROZE