## RCC Sewer
BILL OF QUANTITIES
(A) Description and rate of Items based on Composite Schedule of Rates.
Name of Work |  | PROVIDING, LAYING, JOINTING & TESTING RCC SEWER 36" DIA FROM GUP SCHOOL TO TAJ COLONY DISPOSAL WORKS NAWABSHAH TOWN DISTRICT SHAHEED BENAZIR ABAD
PART-A |  | RCC SEWER
Item No. | Description of item to be executed at site |  |  |  |  | Unit | Quantity | Rate | Amount in Rupees
1 | Dismantling and removing road metalling (CSI No. 51 P-13) |  |  |  |  | P: % Cft: | 10100 | 605 | 61105
2 | Excavation for pipe line in trenches and pits in soft soil i/c clay or mud trimming and dressing sides to true alignment shape leveling of beds of trenches to correct level & grade cutting joints holes i/c laying earth in 6” layers for construction of banks & banks dressing disposal of surplus earth within one chain as directed by Engineer Incharge providing fence guards lights flags temporary crossing for non vehicular traffic where ever required lift upto 5’ft: and lead upto one chain (PHSI No: 1 P-60). |  |  |  |  | P: %0 Cft: | 32100 | 3600 | 115560
3 | Excavation for pipe line in trenches and pits in wet soil i/c clay or mud trimming and dressing sides to true alignment shape leveling of beds of trenches to correct level & grade cutting joints holes i/c laying earth in 6” layers for construction of banks & banks dressing disposal of surplus earth within one chain as directed by Engineer Incharge providing fence guards lights flags temporary crossing for non vehicular traffic where ever required lift upto 5’ft: and lead upto one chain (PHSI No: 14 P-66).
|  |  |  | (i) | 0'-5' Depth | P: %0 Cft: | 10100 | 5400 | 54540
|  |  |  | (ii) | 5'-8' Depth | P: %0 Cft: | 30700 | 5950 | 182665
4 | Excavation for pipe line in trenches and pits in sulshy & daldally soil i/c trimming and dressing sides to true alignment shape leveling of beds of trenches to correct level & grade cutting joints holes i/c laying earth in 6” layers for construction of banks & banks dressing disposal of surplus earth within one chain as directed by Engineer Incharge providing fence guards lights flags temporary crossing for non vehicular traffic where ever required lift upto 5’ft: and lead upto one chain (PHSI No: 14 P-66).
[5 empty] | 8'-11' Depth | P: %0 Cft: | 15000 | 11900 | 178500
5 | Excavation in foundation of building bridges and other structures i/c dag belling dressing refilling around the structures with excavated Earth watering ramming lead up to one chain and lift up to 5’ (GSI No. 18 (b) P-04) |  |  |  |  | P: %0 Cft: | 18602.14 | 3176.25 | 59085.0472
6 | Extra for wet earth work (GSI No. 15 P-03) |  |  |  |  | P: %0 Cft: | 7969.32 | 1058.75 | 8437.5176
7 | Extra for slush or daldal including dewatering (GSI No. 16 P-04) |  |  |  |  | P: %0 Cft: | 8788.86 | 2420 | 21269.0412
8 | Providing & fixing/ driving Opening Timbering to trenches for depth upto 10 ft: (PHSI.No. 21 P-76) |  |  |  |  | P: % Sft: | 2400 | 8340 | 200160
9 | Bailing or pumping out sub soil water during excavation concreting cost in situ concrete or masonry work foundation etc (PHSI.No. 18 P-52) |  |  |  |  | P: % Cft: | 15000 | 543 | 81450
10 | Dry brick or stone ballast 1 1/2" to 2" gauage (GSI.No. 2 P-15) |  |  |  |  | P: % Cft: | 3600 | 3327.5 | 119790
Item No. | Description of item to be executed at site |  |  |  |  | Unit | Quantity | Rate | Amount in Rupees
11 | Providing RCC Pipe of ASTM C-76-62 T/C 76-70 Class-II wall-B and fixing in trenches i/c cutting binding and jointing with rubber rings i/c testing with water to specified pressure (PHSI No. 1 P-17)
|  |  |  | (i) | 36" dia | P: Rft: | 800 | 1568 | 1254400
|  |  |  | (ii) | 30" dia | P: Rft: | 800 | 1147 | 917600
|  |  |  | (iii) | 18" dia | P: Rft: | 400 | 744 | 297600
|  |  |  | (iv) | 12" dia | P: Rft: | 200 | 412 | 82400
12 | Cement concrete plain i/c placing compacting finishing and curing completed i/c screening and washing of stone aggregate without shuttering (CSI No: 5 (f) P-16)
|  |  |  | (i) | Ratio 1:4:8 | P: % Cft: | 1078.59 | 11288.75 | 121873
|  |  |  | (ii) | Ratio 1:2:4 | P: % Cft: | 447.73 | 14429.25 | 64604.081
13 | Erection and removal of centering for RCC or plain C.C Work of Partal Wood 2nd class (vertical) (GSI No. 19 P-17) |  |  |  |  | P: % Sft: | 1183.92 | 3127.41 | 37026.0325
14 | RCC work in roof slab beams columns rafts lintels and other structural remembers laid in situ or pre-cost laid in position complete in all respect Ratio: 1:2:4 (CSI No: 6 (a) P-15). |  |  |  |  | P: Cft: | 6607.18 | 337 | 2226619.66
15 | Fabrication of mild steel reinforcement cement concrete i/c cutting bending laying in position making jointing and fastening i/c cost of binding wire also i/cs removal of rust from bars (CSI No: 8 (a) P-16). |  |  |  |  | P: Cwt: | 265.46 | 5001.7 | 1327751.282
16 | Providing C.I Mainhole cover & frame i/c cost of material etc complete (PHSI No: J (i) P-35). |  |  |  |  | P: Cwt: | 129 | 6985 | 901065
17 | Refilling the excavated stuff in 6” thick layers watering ramming to full compaction etc complete (PHSI No: 24 P-77) |  |  |  |  | P: %0 Cft: | 88200 | 2760 | 243432
[8 empty] | TOTAL | 8556932.6614
|  |  | CONTRACTOR |  | EXECUTIVE ENGINEER PUBLIC HEALTH ENGG: DIVISION SHAHEED BENAZIR ABAD

## Deteritus Pits
BILL OF QUANTITIES
(A) Description and rate of Items based on Composite Schedule of Rates.
PART-B CATCH PITS
Item No. | Description of item to be executed at site | [6 empty] | Unit | Quantity | Rate | Amount in Rupees
1 | Dismantling and removing road metalling (CSI No. 51 P-13) | [6 empty] | P: % Cft: | 12 | 605 | 72.6
2 | Excavation in foundation of building bridges and other structures I/c dag belling dressing refilling around the structures with excavated Earth watering ramming lead up to one chain and lift up to 5’ (GSI No. 18 P-04) | [6 empty] | P: %0 Cft: | 96 | 3176.25 | 304.92
3 | Cement concrete plain i/c placing compacting finishing and curing completed i/c screening and washing of stone aggregate without shuttering (CSI No: 5 P-15)
[6 empty] | (i) | Ratio 1:4:8 | P: % Cft: | 12 | 11288.75 | 1354.65
[6 empty] | (ii) | Ratio 1:2:4 | P: % Cft: | 2 | 14429.29 | 288.5858
4 | RCC work i/c all labour and material expect the cost of steel reinforcement and its labour for bending and binding, which will be paid separately. This rates also i/c of kinds of forms moulds lifting shuttering curing rendering and finishing the exposed surface i/c screening and washing or single (b) Precast reinforeced cement concrete in columns, beams lintels stair cases, shelves etc Ratio: 1:2:4 (CSI No: 6 (b) P-17). | [6 empty] | P: Cft: | 6.35 | 337 | 2139.95
5 | Fabrication of mild steel reinforcement cement concrete i/c cutting bending laying in position making jointing and fastening i/c cost of binding wire also i/cs removal of rust from bars (CSI No: 8 (a) P-16). | [6 empty] | P: Cwt: | 0.26 | 5001.7 | 1300.442
6 | Pacca brick work in foundation and plinth in cement, sand, mortar (1:6) (GSI No 5 (e) P-21) | [6 empty] | P: % Cft: | 48 | 11948.36 | 5736
7 | Cement Plaster (1:4) 1/2” thick up to 12’ height (GSI No.11 (b) P-52) | [6 empty] | P: % Sft: | 51.5 | 2283.93 | 1177
8 | Small iron work such as gusset plate knees bends, stirrups, rings etc i/c cutting, drilling, revertting, handling, assembling and fixing but excluding erection in position (GSI No: 1 P-91). | [6 empty] | P: Cwt: | 0.21 | 6420.61 | 1348.3281
9 | Excavation for pipe line in trenches and pits in soft soil i/c clay or mud trimming and dressing sides to true alignment shape leveling of beds of trenches to correct level & grade cutting joints holes i/c laying earth in 6” layers for construction of banks & banks dressing disposal of surplus earth within one chain as directed by Engineer Incharge providing fence guards lights flags temporary crossing for non vehicular traffic where ever required lift upto 5’ft: and lead upto one chain (PHSI No: 1 P-60).
[7 empty] | 0'-5' depth | P: %0 Cft: | 50.63 | 3600 | 182.268
Item No. | Description of item to be executed at site | [6 empty] | Unit | Quantity | Rate | Amount in Rupees
11 | Providing RCC Pipe of ASTM C-76-62 T/C 76-70 Class-II wall-B and fixing in trenches i/c cutting binding and jointing with rubber rings i/c testing with water to specified pressure (PHSI No. 1 P-17)
[7 empty] | 12" dia | P: Rft: | 8 | 412 | 3296
12 | Refilling the excavated stuff in 6” thick layers watering ramming to full compaction etc complete (PHSI No: 24 P-77) | [6 empty] | P: %0 Cft: | 46 | 2760 | 126.96
[10 empty] | TOTAL | 17327.7039
|  | 17327.7039 |  | x | 4 | = | 69310.8156
| Part-A |  | Rs. | 8556933
| Part-B |  | Rs. | 69311
| TOTAL (a) |  | Rs. | 8626244
--------- | % above/ below on the rates of CSR. |  |  |  |  | Amount to be added/ deducted on the basis of
[6 empty] | of premium quoted |  |  | Total (b) | ___________________
Total (A) = a + b in words & figures
|  |  | CONTRACTOR |  |  |  | EXECUTIVE ENGINEER PUBLIC HEALTH ENGG: DIVISION SHAHEED BENAZIR ABAD