## Repair of C. Tank
BILL OF QUANTITIES
(A) Description and rate of Items based on Composite Schedule of Rates.
Name of Work |  | REPAIR OF COLLECTING TANK, SCREENING CHAMBER, PUMP HOUSE & PUMPING MACHINERY FOR RURAL DRAINAGE SCHEME MEHRABPUR TALUKA SAKRAND DISTRICT SHAHEED BENAZIR ABAD
PART-A |  | REPAIR OF COLLECTING TANK & SCREENING CHAMBER
Item No. | Description of item to be executed at site |  |  | Unit | Quantity | Rate | Amount in Rupees
1 | Pacca brick work (1:6) other than building i/c striking of joints upto 20' height cement, sand, mortar (GSI No. 7 P-22) |  |  | P: % Cft: | 167.62 | 12346.65 | 20683
2 | Cement, Plaster (1:4) 1/2" thick up to 12’ height (GSI No.13 P-52) |  |  | P: % Sft: | 462.93 | 2283.93 | 10572.9971
3 | Fabrication of heavy steel work with angle tee flats iron round iron and sheet iron for making tr uses griders tanks etc i/c cutting bending drilling reviting handing assesmling and fixing etc complete (CSI No. 2 P-91) |  |  | P: Cwt: | 3.54 | 4928.49 | 17463
4 | Erection and fitting in position of iron truses staging of water tanks etc complete (CSI No. 3 P-91) |  |  | P: Cwt: | 3.54 | 271.04 | 959.4816
5 | Cleaning of Collecting Tank/ Sump Well below ground level i/c dewatering of sullage water and disposal of garbage solid waste etc outside the tank etc complete (PHSI No: 1 P-67) |  |  | P: %0 Cft: | 826.5 | 11900 | 9835.35
[6 empty] | TOTAL | 59513
|  | CONTRACTOR | EXECUTIVE ENGINEER PUBLIC HEALTH ENGG: DIVISION SHAHEED BENAZIR ABAD

## Repair P. H
BILL OF QUANTITIES
(A) Description and rate of Items based on Composite Schedule of Rates.
PART-B |  | REPAIR OF PUMP HOUSE
Item No. | Description of item to be executed at site |  |  |  | Unit | Quantity | Rate | Amount in Rupees
1 | Cement, Plaster (1:4) 1/2" thick up to 12’ height (GSI No.13 P-52) |  |  |  | P: % Sft: | 484 | 2283.93 | 11054.2212
2 | Cement, Pointing struck joint on walls (1:3) (GSI No.19 P-53) |  |  |  | P: % Sft: | 486 | 1213.58 | 5897.9988
3 | Painting new surface preparing surface and painting doors and windows any type i/c edges (GSI No.5 (c) P-70) |  |  |  | P: % Sft: | 328 | 2116.41 | 6941.8248
4 | Providing and laying 2” thick to toping Cement Concrete (1:2:4) I/c surface, finishing and dividing in to panel (GSI No. 16 P-47) |  |  |  | P: % Sft: | 414.56 | 3275.5 | 13578.9128
5 | White washing of one coat (GSI No.26 P-54) |  |  |  | P: % Sft: | 1034 | 416.63 | 4307.9542
6 | White washing of Two coats (GSI No. 26 P-54) |  |  |  | P: % Sft: | 1034 | 859.9 | 8891.366
[7 empty] | TOTAL | 50672.2778
|  |  | CONTRACTOR | EXECUTIVE ENGINEER PUBLIC HEALTH ENGG: DIVISION SHAHEED BENAZIR ABAD

## Rep. Machinery
BILL OF QUANTITIES
(A) Description and rate of Items based on Composite Schedule of Rates.
PART-C |  | REPAIR OF PUMPING MACHINERY
Item No. | Description of item to be executed at site | [5 empty] | Unit | Quantity | Rate | Amount in Rupees
1 | Rewinding of Electric Motor 3 phase, 400/440 volts, 50 cycles with best quality insolated copper wire of required gauge i/c testing on load with satisfactory result upto one week's time, opening and refitting and replacing the bolts if necessary excluding the cost of worn out material (GSI No. 97 P-111)
[6 empty] | 10 BHP | Sets | 2 | 10599 | 21198
2 | Repair of Pump size 2" x 2 1/2" i/c turning facing of shaft and replacement of ball bearing body bush etc complete (M.R) | [5 empty] | Each | 2 | 10000 | 20000
3 | Motor control unit Automatic Star delta Starter consists of circuit breaker, magnetic contractor over load protection, under/ over voltage protection, phase failure protection Ammeter with current transformer voltmeters with potential transformer automatic star delta charge over switch, control and power cables indicating lights and all these components are fixed in a metallic dust and smoke proof box (M.R) (MEECO PAK) | [5 empty] | Each | 1 | 27800 | 27800
[9 empty] | TOTAL | 68998
| Total Part-A |  | Rs. | 59513
| Total Part-B |  | Rs. | 50672
| Total Part-C |  | Rs. | 68998
| TOTAL (a) |  | Rs. | 179183
--------- | % above/ below on the rates of CSR. |  |  |  | Amount to be added/ deducted on the basis of
[5 empty] | of premium quoted |  |  | Total (b) | _______________
Total (A) = a + b in words & figures
|  | CONTRACTOR |  |  |  | EXECUTIVE ENGINEER PUBLIC HEALTH ENGG: DIVISION SHAHEED BENAZIR ABAD