## Catch Pits
BILL OF QUANTITIES
(A) Description and rate of Items based on Composite Schedule of Rates.
Name of Work |  | REPAIR OF OFFICE BUILDING OF PUBLIC HEALTH ENGINEERING SHAHEED BENAZIR ABAD (OPERATION & MAINATENACE)
| PART-A | REPAIR OF OFFICE BUILDING
Item No. | Description of item to be executed at site |  |  | Unit | Quantity | Rate | Amount in Rupees
1 | Scarping ordinary distemper, oil bound distemper or paint on walls (GSI No: 54 (b) P-13). |  |  | P: % Sft: | 9523.39 | 226.88 | 21606.6672
2 | Scarping white wash or colour wash (GSI No. 54 (a) P-13) |  |  | P: % Sft: | 6792.42 | 75.63 | 5137.1072
3 | Distempering two coats (GSI No. 24 P-54) |  |  | P: % Sft: | 16315.82 | 1043.9 | 170320.845
4 | white washing two coats (GSI No. 26 P-54) |  |  | P: % Sft: | 2989.38 | 425.84 | 12729.9758
5 | Painting doors & windows any type (GSI No. 4C P-76) |  |  | P: % Sft: | 1108.63 | 657.91 | 7293.7876
6 | Galvanized wire gauze fixed to chowkats with 3/4" deodar stips and screws (GSI No 14 d.P-60) |  |  | P: Sft: | 520 | 190.72 | 99174.4
7 | Cement concrete i/c placing compacting finishing curing complete i/c screening & washing of stone aggregate without shuttring Ratio 1:2:4 (GSI No. 5 P-18) |  |  | P: % Cft: | 596.64 | 14429.25 | 86090.6772
8 | Coloured cement tiles 12"*12"*1" of approved shade and pattern laid flat in 1:2 grey cement mortar over a bed of 3/4" thick grey cement mortar 1:2 (GSI No. 59 (b) P-47) |  |  | P: % Sft: | 2857.45 | 9427.83 | 269395.5283
[6 empty] | TOTAL | 671748.9884
| CONTRACTOR |  | EXECUTIVE ENGINEER PUBLIC HEALTH ENGG: DIVISION SHAHEED BENAZIR ABAD

## Catch Pits (2)
BILL OF QUANTITIES
(A) Description and rate of Items based on Composite Schedule of Rates.
| PART-B | RCC SEWER 12" DIA
Item No. | Description of item to be executed at site | [5 empty] | Unit | Quantity | Rate | Amount in Rupees
1 | Excavation for pipe line in trenches and pits in soft soil i/c clay or mud trimming and dressing sides to true alignment shape leveling of beds of trenches to correct level & grade cutting joints holes i/c laying earth in 6” layers for construction of banks & banks dressing disposal of surplus earth within one chain as directed by Engineer Incharge providing fence guards lights flags temporary crossing for non vehicular traffic where ever required lift upto 5’ft: and lead upto one chain (PHSI No: 1 P-60). | [5 empty] | P: %0 Cft: | 1050 | 3600 | 3780
2 | Excavation for pipe line in trenches and pits in wet soil i/c trimming and dressing sides to true alignment shape leveling of beds of trenches to correct level & grade cutting joints holes i/c laying earth in 6” layers for construction of banks & banks dressing disposal of surplus earth within one chain as directed by Engineer Incharge providing fence guards lights flags temporary crossing for non vehicular traffic where ever required lift upto 5’ft: and lead upto one chain (PHSI No: 14 P-66). | [5 empty] | P: %0 Cft: | 300 | 5400 | 1620
3 | Excavation in foundation of building bridges and other structures i/c dag belling dressing refilling around the structures with excavated Earth watering ramming lead up to one chain and lift up to 5’ (GSI No. 18 (b) P-04) | [5 empty] | P: %0 Cft: | 412.13 | 3176.25 | 1309.0279
4 | Providing RCC Pipe of ASTM C-76-62 T/C 76-70 Class-II wall-B and fixing in trenches i/c cutting binding and jointing with rubber rings i/c testing with water to specified pressure (PHSI No. 1 P-17)
[6 empty] | 12" dia | P: Rft: | 100 | 412 | 41200
5 | Cement concrete plain i/c placing compacting finishing and curing completed i/c screening and washing of stone aggregate without shuttering (CSI No: 5 (f) P-16)
[5 empty] | (i) | Ratio 1:4:8 | P: % Cft: | 42.39 | 11288.75 | 4785.3011
[5 empty] | (ii) | Ratio 1:2:4 | P: % Cft: | 25.41 | 14429.25 | 3666.4724
6 | R.C.C work in roof slab beams columns rafts lintels and other structural members laid in situ or prrecast laid in position complete in all respect. (i) Ratio 1:2:4 Lbs cement2 Cft, sand 4 cft shingle1/8” to ¼” gauge (GSI No. 6 P-49) | [5 empty] | P: Cft: | 154.47 | 337 | 52056.39
7 | Fabrication of mild steel reinforcement cement concrete i/c cutting bending laying in position making jointing and fastening i/c cost of binding wire also i/cs removal of rust from bars (CSI No: 8 (a) P-16). | [5 empty] | P: Cwt: | 6.206 | 5001.7 | 31040.5502
Item No. | Description of item to be executed at site | [5 empty] | Unit | Quantity | Rate | Amount in Rupees
8 | Erection and removal of centering for RCC or plain C.C Work of Partal Wood 2nd Class (vertical) (GSI No. 18 (b) P-19) | [5 empty] | P: % Sft: | 16 | 3127.41 | 500.3856
9 | Providing C.I Mainhole cover & frame i/c cost of material etc complete (PHSI No: J (i) P-35). | [5 empty] | P: Cwt: | 6 | 6985 | 41910
10 | Refilling the excavated stuff in 6” thick layers watering ramming to full compaction etc complete (PHSI No: 24 P-77) | [5 empty] | P: %0 Cft: | 1215 | 2760 | 3353.4
[9 empty] | TOTAL | 185221.5273
| PART-A |  | Rs. | 671749
| PART-B |  | Rs. | 185222
| TOTAL (a) |  | Rs. | 185222
--------- | % above/ below on the rates of CSR. |  |  |  | Amount to be added/ deducted on the basis of
[5 empty] | of premium quoted |  |  | Total (b) | __________________
Total (A) = a + b in words & figures
|  |  |  | CONTRACTOR |  |  | EXECUTIVE ENGINEER PUBLIC HEALTH ENGG: DIVISION SHAHEED BENAZIR ABAD