## Machinery
BILL OF QUANTITIES
(A) Description and rate of Items based on Composite Schedule of Rates.
Name of Work |  | PROVIDING, INSTALLING & TESTING DIESEL ENGINE 16 BHP & 23 BHP I/C SUCTION & DELIVERY FOR RURAL WATER SUPPLY SCHEME FATOOHAL ZARDARI TALUKA SAKRAND DISTRICT SHAHEED BENAZIR ABAD (OPERATION & MAINTENANCE)
Item No. | Description of item to be executed at site | [6 empty] | Unit | Quantity | Rate | Amount in Rupees
1 | Supplying & installing in position i/c transportation to site of work @ Village Fatoohal Zardari Diesel Engine 23 BHP (Golden) type (GD-1110L) & testing of the pumping set against the required head of 72 hours etc complete (Rate approved) | [6 empty] | P:Set | 1 | 88400 | 88400
2 | Supplying & installing in position i/c transportation to site of work @ Village Fatoohal Zardari Diesel Engine 16 BHP (Golden) type (GD-1100) & testing of the pumping set against the required head of 72 hours etc complete (Rate approved) | [6 empty] | P:Set | 1 | 76600 | 76600
3 | Motor control unit Automatic Star delta Starter consists of circuit breaker, magnetic contractor over load protection, under/ over voltage protection, phase failure protection Ammeter with current transformer voltmeters with potential transformer automatic star delta charge over switch, control and power cables indicating lights and all these components are fixed in a metallic dust and smoke proof box (MEECO Pak) (M.R). | [6 empty] | Each | 1 | 29200 | 29200
4 | Manufacturing installing M.S Pipe 3" & 4" made out M.S sheet 3/16” (4.8 mm thick) i/c cutting folding proper curvature shape i/c welding etc complete (R.A approved Based on Schedule rates)
|  |  | For suction & delivery |  |  |  | 4" dia | P: Rft: | 106 | 506.6 | 53699.6
5 | Manufacturing installing M.S Flanged 3/8” (12 mm thick) M.S sheet of required size drilling holes i/c cutting bending to correct shape welding etc complete (R.A approved Based on Schedule rates)
[7 empty] | 4" dia | Each | 18 | 596.75 | 10741.5
6 | C.I Sluice valve heavy pattern (Test pressure) 21 kg per sq: or 300 Lbs:/ Sq: inch (SMI No. 2 (b) P-12)
[7 empty] | 4" dia | Each | 4 | 5460 | 21840
7 | C.I Reflex valve heavy pattern (Test pressure) 21 kg per sq: or 300 Lbs:/ Sq: inch (SMI No. 6 (b) P-12)
[7 empty] | 4" dia | Each | 4 | 1706.25 | 6825
8 | C.I Bend with flanged and with holes i/c turning and facing of flanges for all sizes (PHSI No. 8 P-12)
[6 empty] | Bend 4" dia |  | P: Kg | 66.8 | 120 | 8016
Item No. | Description of item to be executed at site | [6 empty] | Unit | Quantity | Rate | Amount in Rupees
9 | C.I Tee flanged and with holes i/c turning and facing of flanges for all size (PHSI No. 12 P-13)
[7 empty] | 4" dia | P: Kg | 22.9 | 120 | 2748
10 | Supplying of C.I specials for A.C pressure pipe (standard-weight) for ACIL ‘B’ class (SMI No: 9 P-15)
[5 empty] | Blank Flange 4" dia |  |  | Each | 1 | 437.5 | 437.5
[10 empty] | TOTAL | 298507.6
| TOTAL AMOUNT |  | Rs. | 114233
| TOTAL (a) |  | Rs. | 114233
--------- | % above/ below on the rates of CSR. |  |  |  |  | Amount to be added/ deducted on the basis of
[6 empty] | of premium quoted |  |  | Total (b) | __________________
Total (A) = a + b in words & figures
|  |  | CONTRACTOR |  |  |  |  | EXECUTIVE ENGINEER PUBLIC HEALTH ENGG: DIVISION SHAHEED BENAZIR ABAD