## F.sheet
GOVERNMENT OF SINDH
MACHINERY MAINTENANCE DIVISION KHAIRPUR @ SHIKARPUR
TENDER / BIDDING DOCUMENTS
Name of work | : |  | M&R road from Mir Mumtaz Khan Jakhrani (MPA) House to Civil Court Chowk Mile 0/0-0/3+330' (0.70 Kms)
N.I.T No: & Date | : | TC/G-55/ , dated
Date of Issue | : |  |  | Time | 01:00 p.m
Next Date of Issue | : |  |  | Time | 02:00 p.m
Date of Opening | : |  |  | Time | 01:00 p.m
Next Date of Opening | : |  |  | Time | 02:00 p.m
Tender issued to | :
D.R.No: Date | : |  | No: __________ Dated ___________
Tender Fee | : |  | Rs: 3000/=
C. D. No: & Date | : | No: ____________________ Dated ___________
Bank / Branch ______________________________________________________
Executive Engineer
Machinery Maintenance Division
Khairpur @ Shikarpur
WORKS AND SERVICES DEPARTMENT

## Ab.s
SCHEDULE OF PRICES
Name of Work:- |  | M&R road from Mir Mumtaz Khan Jakhrani (MPA) House to Civil Court Chowk Mile 0/0-0/3+330' (0.70 Kms)
Sr.No: | Description | Schedul "B" Amount | Contractor Qouted Rates | Total Schedule "B" Amount
1 | Road Work (Improvement) | 10449093
G.Total
Total ( to be carried to summary of Bid Price) Add/Deduct the percentag quoted above/below on the prices of items based on composite schedule of rates.
CONTRACTOR
Executive Engineer
Machinery Maintenance Division
Khairpur @ Shikarpur

## R.W
M&R road from Mir Mumtaz Khan Jakhrani (MPA) House to Civil Court Chowk Mile 0/0-0/3+330' (0.70 Kms)
BIDDING DOCUMENT FOR WORKS
BILLS OF QUANTITY
(A) | Description and rate of Item bases on composite schedule of Rate
PART-A (ROAD WORK )
Item No: | Qty's | Description of Item to be executed at site | Rate | Unit | Amount
1 | 2 | 3 | 4 | 5 | 6
1 | 7281 | Providing Base Course i/c supplying and spreading stone metal of approval qualify from Arrore quarry properly graded to maximum size of 1 ½ and required thickness to proper camber and grade i/c supplying spreading 15 Cft of screening and non plastic quarry fines filling depression with stone metal after initial rolling i/c watering and compacting the same so as to achieve 100% density as per modified AASHO specification (Rate i/cs providing of using templates, camber places, screen forms as directed) Rate i/cs all cost of material T&P and carriage upto site of work. | 9099.51 | %Cft | 662535
2 | 77089 | Providing two coat surface dressing on new or existing surface with (30+25=55) lbs of bitumen and 6.75 cft of bajri of required size i/c cleaning the road surface rolling etc complete. Rate i/c all coat of material T&P and carriage upto site of work. | 2971.26 | %Sft | 2290515
3 | 77089 | Providing Laying plant mixed asphalt concrete binder course compacted thick 50 mm thick) as per approved job mixed formula using crush aggrigare fro approved sourse. Using asphalt of grade 60 / 70 during laying temperature not less then 140 compacted by steel wheel and PYR ruller. the procedure of lying binder course material and mathodology shall fullly comply with aashto and directed by Engineer incharge minium bitumen content should be 3.5% binder course shall be sperding using pavour machine, rooling and finishing to design proper grade lying level and camber etc. | 9084.77 | %Sft | 7003358
4 | 6930 | Pavement making reflective thurmo plastic paint for lines of " width. (S.I.No:13 P/15) | 41.24 | P.Rft | 285793
5 | 347 | Cat Eyes | 596.23 | Each | 206892
|  |  | Total |  | 10449093
| __________Above / Below on Schedule "B" except item No.3 |  |  | Rs.
| __________Above / Below in Schedule "B" on item No.3 |  |  | Rs.
| Total (A) |  |  | Rs.
| Ded: Diff: cost of Bitumen (B) |  | (-) | Rs. | 451827
| Ded: Diff: cost of Bitumen (C) |  | (-) | Rs. | 1078764
| G.Total (A-B-C) |  |  | Rs.
Total Amount in words (_________________________________________________________________
______________________________________________________________________________________
| CONTRACTOR |  | Executive Engineer
Machinery Maintenance Division
Khairpur @ Shikarpur
Executive Engineer
Machinery Maintenance Division
Khairpur @ Shikarpur