## F.sheet (2)
GOVERNMENT OF SINDH
MACHINERY MAINTENANCE DIVISION KHAIRPUR @ SHIKARPUR
TENDER / BIDDING DOCUMENTS
Name of work | : |  | M/R road from Sui Line Purani Mile 0/4-4/4 (6.40 Kms.).
N.I.T No: & Date | : | TC/G-55/ , dated - -2016
Date of Issue | : |  |  | Time | 01:00 p.m
Next Date of Issue | : |  |  | Time | 02:00 p.m
Date of Opening | : |  |  | Time | 01:00 p.m
Next Date of Opening | : |  |  | Time | 02:00 p.m
Tender issued to | :
D.R.No: Date | : |  | No: _____________ Dated ______________
Tender Fee | : |  | Rs: 3000/=
C.D. No: & Date | : |  | No: ________________ Dated __________
Bank /Branch ____________________________________________________________
Executive Engineer
Machinery Maintenance Division
Khairpur @ Shikarpur
WORKS AND SERVICES DEPARTMENT

## Abs
SCHEDULE OF PRICES
Name of Work:- |  | M/R road from Sui Line Purani Mile 0/4-4/4 (6.40 Kms.).
Sr.No: | Description | Schedul "B" Amount | Contractor Qouted Rates | Total Schedule "B" Amount
1 | 2 | 3 | 4 | 5
1 | PART- A (Road Work) | 9081284
Total Part "A"
2 | PART- B (Masonry Work) (Repair of 4’span Culvert (03 Nos.) | 314371
Total Part "B"
G.Total A+B
Total ( to be carried to summary of Bid Price) Add/Deduct the percentag quoted above/below on the prices of items based on composite schedule of rates.
| CONTRACTOR | Executive Engineer
Machinery Maintenance Division
Khairpur @ Shikarpur

## RW
M/R road from Sui Line Purani Mile 0/4-4/4 (6.40 Kms.).
BIDDING DOCUMENT FOR WORKS
BILLS OF QUANTITY
(A) | Description and rate of Item bases on composite schedule of Rate
PART-A (ROAD WORK )
Item No: | Qty's | Description of Item to be executed at site | Rate | Unit | Amount
1 | 2 | 3 | 4 | 5 | 6
1 | 19578 | Providing Base Course i/c supplying and spreading stone metal of approval qualify from Arrore quarry properly graded to maximum size of 1 ½ and required thickness to proper camber and grade i/c supplying spreading 15 Cft of screening and non plastic quarry fines filling depression with stone metal after initial rolling i/c watering and compacting the same so as to achieve 100% density as per modified AASHO specification (Rate i/cs providing of using templates, camber places, screen forms as directed) Rate i/cs all cost of material T&P and carriage upto site of work. | 11027.06 | % Cft | 2158878
2 | 86144 | Providing Ist coat of surface dressing on new or existing surface with 25 lbs: bitumen of 80/100 penetration and 2.75 Cft Crush Bajri of 3/8" to 3/4" guage including cleaning the road surface rolling etc complete. Rate includes all costs of materials T&P labour and carriage upto site of work. | 1354.84 | % Sft | 1167113
3 | 97891 | Providing 1" thick consolidated premixed carpet in proper camber and grade i/c supply of 10 Cft: bajri 4.0 Cft: Hill sand of approved quality and guage and bitumen 67 lbs: of 80/100 penetration i/c mixing the mechanical mixture in required proportion i/c heating the material and cleaning the road surface. Rate i/cs. all cost of material T&P and carriage upto site of work. | 4633.15 | % Sft | 4535437
4 | 194295 | Earthwork for road embankment by buldozer i/c ploughing mixing clod breaking dressing & compacting with optimum moisture content lead upto 100' & lift upto 5' in all types of soil except rock. (85% Compacted). | 6278.37 | %o Cft | 1219856
|  |  | Total |  | 9081284
| __________Above / Below on Schedule "B". |  |  | Rs.
| Total (A) |  |  | Rs.
| Ded: Diff: cost of Bitumen (B) |  | (-) | Rs. | 729297
| G.Total (A-B) |  |  | Rs.
Total Amount in words (_________________________________________________________________
_____________________________________________________________________________________
| CONTRACTOR |  | Executive Engineer
Machinery Maintenance Division
Khairpur @ Shikarpur

## MS
M/R road from Sui Line Purani Mile 0/4-4/4 (6.40 Kms.).
BIDDING DOCUMENT FOR WORKS
BILLS OF QUANTITY
(A) | Description and rate of Item bases on composite schedule of Rate
PART-B (MASONRY WORK) (Repair of 4’span Culvert (03 Nos.))
Item No: | Qty's | Description of Item to be executed at site | Rate | Unit | Amount
1 | 2 | 3 | 4 | 5 | 6
1 | 210 | Dismantling of RCC Work. | 5445 | % Cft | 11435 | 70 | 3 | 210
2 | 234 | Pucca brick work in foundation of plinth in cement sand mortar ratio 1:4. | 12501.41 | % Cft | 29253 | 78 | 3 | 234
3 | 135 | Cement concrete plain i/c placing compacting curing finishing etc complete i/c screening and washing of stone aggregate without shuttering ratio 1:2:4. | 14429.25 | % Cft | 19479 | 45 | 3 | 135
4 | 48 | Erection and removal of rust centering for RCC or plain C.C in cement work (2nd Class) for partal wood vertical | 3127.41 | % Sft | 1501 | 16 | 3 | 48
5 | 20.01 | Fabrication of mild steel reinforcement cement concrete i/c cutting binding laying in position making joints and fastening of i/c costs of binding wire also removal of rust from bars. (S.I.No:7/aP-18)(Tar Bar) | 4820.2 | P.Cwt | 96452 | 6.67 | 3 | 20.01
6 | 381 | Reinforced cement concrete work i/c all labour and material except the cost of steel RCC work and its labour for bending and binding which will be paid separately. This rate also i/cs all kinds of forms moulds: lifting shuttering curring rendering and finishing the exposed surface (including screening and washing of shingle. (a) R.C.C. work in roof slab, beams columns rafts, lintels and other structural member laid in situ or precast laid in position complete in all respects ratio (1:2:4) 90 lbs: cement 2 Cft sand 4 Cft: shingle 1/8 to ¼ guage. | 337 | P.Cft | 128397 | 127 | 3 | 381
7 | 1188 | Cement plaster 1:3 up to 20’ height ½” thick. | 2344.59 | %o Cft | 27854 | 396 | 3 | 1188
|  |  | Total |  | 314371
| __________Above / Below on Schedule "B". |  |  | Rs.
| Total (B) |  |  | Rs.
Total Amount in words (_________________________________________________________________
_____________________________________________________________________________________
| CONTRACTOR |  | Executive Engineer
Machinery Maintenance Division
Khairpur @ Shikarpur