## F.sheet
GOVERNMENT OF SINDH
MACHINERY MAINTENANCE DIVISION KHAIRPUR @ SHIKARPUR
TENDER / BIDDING DOCUMENTS
Name of work | : |  | Construction of road from Mir Mohammad Awan (Katta Village) to Village Mohammad Hassan Khan Mile 1/6 - 2/0+220' (0.45 Kms.)
N.I.T No: & Date | : | TC/G-55/ , dated
Date of Issue | : |  |  | Time | 01:00 p.m
Next Date of Issue | : |  |  | Time | 02:00 p.m
Date of Opening | : |  |  | Time | 01:00 p.m
Next Date of Opening | : |  |  | Time | 02:00 p.m
Tender issued to | :
D.R.No: Date | : |  | No: ________ Dated ___________
Tender Fee | : |  | Rs: 3000/=
C. D. No: & Date | : | No: ____________________ Dated ___________
Bank / Branch ______________________________________________________
Executive Engineer
Machinery Maintenance Division
Khairpur @ Shikarpur
WORKS AND SERVICES DEPARTMENT

## Ab.s
SCHEDULE OF PRICES
Name of Work:- |  | Construction of road from Mir Mohammad Awan (Katta Village) to Village Mohammad Hassan Khan Mile 1/6 - 2/0+220' (0.45 Kms.)
Sr.No: | Description | Schedul "B" Amount | Contractor Qouted Rates | Total Schedule "B" Amount
1 | Part -A Road Work (Construction) | 4582152
Total Part "A"
2 | Part-B Masonry Structure (Constt: of 3' span Culvert 01 No) | 170673
Total Part "B"
G.Total A+B=
Total ( to be carried to summary of Bid Price) Add/Deduct the percentag quoted above/below on the prices of items based on composite schedule of rates.
CONTRACTOR
Executive Engineer
Machinery Maintenance Division
Khairpur @ Shikarpur

## R.W
Construction of road from Mir Mohammad Awan (Katta Village) to Village Mohammad Hassan Khan Mile 1/6 - 2/0+220' (0.45 Kms.)
BIDDING DOCUMENT FOR WORKS
BILLS OF QUANTITY
(A) | Description and rate of Item bases on composite schedule of Rate
PART-A (ROAD WORK )
Item No: | Qty's | Description of Item to be executed at site | Rate | Unit | Amount
1 | 2 | 3 | 4 | 5 | 6
1 | 22207 | Earthwork for road embankment by buldozer i/c ploughing mixing clod breaking dressing & compacting with optimum moisture content lead upto 100' & lift upto 5' in all types of soil except rock. (95-100% Compacted). | 10253.72 | %oCft | 227704
2 | 9517 | Providing Sand Cushion inclduing supplying and spreading pit or canal sand of approved quality from approved source of supply to site of work i/c watering and rolling etc complete. Rate includes all costs of material T&P & carriage upto site of works. | 1479.41 | %Cft | 140795
3 | 9517 | Preparing Sub-Base course by supplying and spreading stone metal 1½ -2” guage of approved quality from approved quarry in required thickness to proper camber and grade i/c hand packing filling voids with 20 Cft: Pit/Canal sand and having 98-100% density as per modified AASHO specification. (Rate i/cs all cost of material T&P & Carriage upto site of work). | 7738.32 | %Cft | 736456
4 | 3172 | Laying Bricks on end Edging including supplying 9”x4½ “x3” first class bricks excavation for laying edging with small size parallel to the road i/c all costs materials T&P and carriage upto site of work. | 2750.8 | %Rft | 87255
5 | 9517 | Providing Base Course i/c supplying and spreading stone metal of approval qualify from Arrore quarry properly graded to maximum size of 1 ½ and required thickness to proper camber and grade i/c supplying spreading 15 Cft of screening and non plastic quarry fines filling depression with stone metal after initial rolling i/c watering and compacting the same so as to achieve 100% density as per modified AASHO specification (Rate i/cs providing of using templates, camber places, screen forms as directed) Rate i/cs all cost of material T&P and carriage upto site of work. | 8858.56 | %Cft | 843069
6 | 19034 | Providing 1st Coat surface dressing on new or existing surface with 30 lbs of bitumen and 4.00 cft of bajri of required size i/c cleaning the road surface rolling etc complete. Rate i/c all coat of material T&P and carriage upto site of work. | 1651.09 | %Sft | 314268
7 | 19034 | Providing 1" thick consolidated premixed carpet in proper camber and grade i/c supply of 10 Cft: bajri 4.0 Cft: Hill sand of approved quality and guage and bitumen 67 lbs: of 80/100 penetration i/c mixing the mechanical mixture in required proportion i/c heating the material and cleaning the road surface. Rate i/cs. all cost of material T&P and carriage upto site of work. | 4574.78 | %Sft | 870764
8 | 176314 | Earthwork for road embankment by buldozer i/c ploughing mixing clod breaking dressing & compacting with optimum moisture content lead upto 100' & lift upto 5' in all types of soil except rock. (85% Compacted). | 7723.95 | %oCft | 1361841
|  |  | Total |  | 4582152
| __________Above / Below in Schedule "B". |  |  | Rs.
| Total (A) |  |  | Rs.
| Ded: Diff: cost of Bitumen (B) |  | (-) | Rs. | 154671
| G.Total (A-B) |  |  | Rs.
Total Amount in words (_________________________________________________________________
______________________________________________________________________________________
| CONTRACTOR |  | Executive Engineer
Machinery Maintenance Division
Khairpur @ Shikarpur
Executive Engineer
Machinery Maintenance Division
Khairpur @ Shikarpur

## M.S
Construction of road from Mir Mohammad Awan (Katta Village) to Village Mohammad Hassan Khan Mile 1/6 - 2/0+220' (0.45 Kms.)
BIDDING DOCUMENT FOR WORKS
BILLS OF QUANTITY
(A) | Description and rate of Item bases on composite schedule of Rate
PART-B (Masonrey Structure) (Construction of 3' span RCC Slab Culverts (01 No.)
Item No: | Qty's | Description of Item to be executed at site | Rate | Unit | Amount
1 | 2 | 3 | 4 | 5 | 6
1 | 1185 | Excavation in foundation of building bridge & othher structure i/c dag belling dressing, refilling around the structure with excavated earth watering & ramming lead upon one chain & lift up to 5’ (in ordinary soil). | 3176.25 | P%oCft | 3764 | 30 | 2 | 60
2 | 267 | Cement concrete bricks or stone ballast of 1-1/2-2" guage in cement ratio 1:4:8 hill sand to be used. | 9416.28 | P%Cft | 25141
3 | 488 | Pacca brick work in foundation of plinth in cement sand mortar ratio 1:4. hill send to be used. | 12501.41 | %Cft | 61007 | 114 | 2 | 228
4 | 89 | Cement concrete plain i/c placing compacting curing finishing etc complete i/c screening and washing of stone aggregate without shuttering ratio 1:2:4. | 14429.25 | %Cft | 12842 | 48 | 2 | 96
5 | 93 | Erection and removal of rust centering for RCC or plain C.C in cement work (2nd Class) for partal wood vertical (S.I.NO.18)(b) P-20). | 3127.41 | %Sft | 2908 | 42 | 2 | 84
6 | 5.98 | Fabrication of mild steel reinforcement cement concrete i/c cutting binding laying in position making joints and fastening of i/c costs of binding wire also removal of rust from bars. | 4820.2 | P.Cwt | 28825 | 5.74 | 2 | 11.48
7 | 92 | Reinforced cement concrete work i/c all labour and material except the cost of steel RCC work and its labour for bending and binding which will be paid separately. This rate also i/cs all kinds of forms moulds: lifting shuttering curring rendering and finishing the exposed surface (including screening and washing of shingle. (a) R.C.C. work in roof slab, beams columns rafts, lintels and other structural member laid in situ or precast laid in position complete in all respects ratio 1:2:4 90 lbs: cement 2 Cft sand 4 Cft: shingle 1/8 to ¼ guage. | 337 | P.Cft | 31004 | 114 | 2 | 228
8 | 221 | Cement plaster 1:3 up to 20’ height ½” thick. | 2344.59 | %Cft | 5182 | 376 | 2 | 752
|  |  | Total |  | 170673
| __________Above / Below in Schedule "B" |  |  | Rs.
| G.Total (B) |  |  | Rs.
Total Amount in words (___________________________________________________________________
_______________________________________________________________________________________
CONTRACTOR
Executive Engineer
Machinery Maintenance Division
Khairpur @ Shikarpur