## F.sheet (2)
GOVERNMENT OF SINDH
MACHINERY MAINTENANCE DIVISION KHAIRPUR @ SHIKARPUR
TENDER / BIDDING DOCUMENTS
Name of work | : |  | M/R road from Dakhan to Bado road Mile 2/0-4/4 (In Portion).
N.I.T No: & Date | : | TC/G-55/ , dated - -2016
Date of Issue | : |  |  | Time | 01:00 p.m
Next Date of Issue | : |  |  | Time | 02:00 p.m
Date of Opening | : |  |  | Time | 01:00 p.m
Next Date of Opening | : |  |  | Time | 02:00 p.m
Tender issued to | :
D.R.No: Date | : |  | No: ___________ Dated ________________
Tender Fee | : |  | Rs: 3000/=
C.D. No: & Date | : |  | No: ________________ Dated ____________
Bank /Branch ______________________________________________________________
Executive Engineer
Machinery Maintenance Division
Khairpur @ Shikarpur
WORKS AND SERVICES DEPARTMENT

## Abs
SCHEDULE OF PRICES
Name of Work:- |  | M/R road from Dakhan to Bado road Mile 2/0-4/4 (In Portion).
Sr.No: | Description | Schedul "B" Amount | Contractor Qouted Rates | Total Schedule "B" Amount
1 | 2 | 3 | 4 | 5
1 | Road Work | 5671120
Total :
Total ( to be carried to summary of Bid Price) Add/Deduct the percentag quoted above/below on the prices of items based on composite schedule of rates.
| CONTRACTOR | Executive Engineer
Machinery Maintenance Division
Khairpur @ Shikarpur

## RW
M/R road from Dakhan to Bado road Mile 2/0-4/4 (In Portion).
BIDDING DOCUMENT FOR WORKS
BILLS OF QUANTITY
(A) | Description and rate of Item bases on composite schedule of Rate
(ROAD WORK )
Item No: | Qty's | Description of Item to be executed at site | Rate | Unit | Amount
1 | 2 | 3 | 4 | 5 | 6
1 | 2855 | Providing Base Course i/c supplying and spreading stone metal of approval qualify from Arrore quarry properly graded to maximum size of 1 ½ and required thickness to proper camber and grade i/c supplying spreading 15 Cft of screening and non plastic quarry fines filling depression with stone metal after initial rolling i/c watering and compacting the same so as to achieve 100% density as per modified AASHO specification (Rate i/cs providing of using templates, camber places, screen forms as directed) Rate i/cs all cost of material T&P and carriage upto site of work. | 8714 | % Cft | 248785
2 | 14684 | Providing Ist coat of surface dressing on new or existing surface with 25 lbs: bitumen of 80/100 penetration and 2.75 Cft Crush Bajri of 3/8" to 3/4" guage including cleaning the road surface rolling etc complete. Rate includes all costs of materials T&P labour and carriage upto site of work. | 1304.83 | % Sft | 191601
3 | 114402 | Providing 1" thick consolidated premixed carpet in proper camber and grade i/c supply of 10 Cft: bajri 4.0 Cft: Hill sand of approved quality and guage and bitumen 67 lbs: of 80/100 penetration i/c mixing the mechanical mixture in required proportion i/c heating the material and cleaning the road surface. Rate i/cs. all cost of material T&P and carriage upto site of work. | 4572.24 | % Sft | 5230734
|  |  | Total |  | 5671120
| __________Above / Below on Schedule "B". |  |  | Rs.
| Total (A) |  |  | Rs.
| Ded: Diff: cost of Bitumen (B) |  | (-) | Rs. | 672253
| G.Total (A-B) |  |  | Rs.
Total Amount in words (_________________________________________________________________
_____________________________________________________________________________________
| CONTRACTOR |  | Executive Engineer
Machinery Maintenance Division
Khairpur @ Shikarpur