## F.sheet
GOVERNMENT OF SINDH
MACHINERY MAINTENANCE DIVISION KHAIRPUR @ SHIKARPUR
TENDER / BIDDING DOCUMENTS
Name of work | : |  | M&R road from Mir Afzal Khan Khoso road to Raja Rice Mill Mile 0/0-0/3 (0.60 Kms)
N.I.T No: & Date | : | TC/G-55/ , dated
Date of Issue | : |  |  | Time | 01:00 p.m
Next Date of Issue | : |  |  | Time | 02:00 p.m
Date of Opening | : |  |  | Time | 01:00 p.m
Next Date of Opening | : |  |  | Time | 02:00 p.m
Tender issued to | :
D.R.No: Date | : |  | No: ________ Dated ___________
Tender Fee | : |  | Rs: 3000/=
C. D. No: & Date | : | No: ____________________ Dated ___________
Bank / Branch ______________________________________________________
Executive Engineer
Machinery Maintenance Division
Khairpur @ Shikarpur
WORKS AND SERVICES DEPARTMENT

## Ab.s
SCHEDULE OF PRICES
Name of Work:- |  | M&R road from Mir Afzal Khan Khoso road to Raja Rice Mill Mile 0/0-0/3 (0.60 Kms)
Sr.No: | Description | Schedul "B" Amount | Contractor Qouted Rates | Total Schedule "B" Amount
1 | Part -A Road Work (Improvement) | 18153674
Total Part "A"
2 | Part-D Pipe culverts: 03 Nos | 242173
Total Part "B"
G.Total A+B=
Total ( to be carried to summary of Bid Price) Add/Deduct the percentag quoted above/below on the prices of items based on composite schedule of rates.
CONTRACTOR
Executive Engineer
Machinery Maintenance Division
Khairpur @ Shikarpur

## R.W
M&R road from Mir Afzal Khan Khoso road to Raja Rice Mill Mile 0/0-0/3 (0.60 Kms)
BIDDING DOCUMENT FOR WORKS
BILLS OF QUANTITY
(A) | Description and rate of Item bases on composite schedule of Rate
PART-A (ROAD WORK )
Item No: | Qty's | Description of Item to be executed at site | Rate | Unit | Amount
1 | 2 | 3 | 4 | 5 | 6
1 | 52005 | Providing Base Course i/c supplying and spreading stone metal of approval qualify from Arrore quarry properly graded to maximum size of 1 ½ and required thickness to proper camber and grade i/c supplying spreading 15 Cft of screening and non plastic quarry fines filling depression with stone metal after initial rolling i/c watering and compacting the same so as to achieve 100% density as per modified AASHO specification (Rate i/cs providing of using templates, camber places, screen forms as directed) Rate i/cs all cost of material T&P and carriage upto site of work. | 9147.69 | %Cft | 4757256
2 | 104009 | Providing two coat surface dressing on new or existing surface with (30+25=55) lbs of bitumen and 6.75 cft of bajri of required size i/c cleaning the road surface rolling etc complete. Rate i/c all coat of material T&P and carriage upto site of work. | 2975.9 | %Sft | 3095204
3 | 104009 | Providing Laying plant mixed asphalt concrete binder course compacted thick 50 mm thick) as per approved job mixed formula using crush aggrigare fro approved sourse. Using asphalt of grade 60 / 70 during laying temperature not less then 140 compacted by steel wheel and PYR ruller. the procedure of lying binder course material and mathodology shall fullly comply with aashto and directed by Engineer incharge minium bitumen content should be 3.5% binder course shall be sperding using pavour machine, rooling and finishing to design proper grade lying level and camber etc. | 9092.6 | %Sft | 9457122
4 | 11880 | Pavement making reflective thurmo plastic paint for lines of " width. (S.I.No:13 P/15) | 41.24 | P.Rft | 489931
5 | 594 | Cat Eyes | 596.23 | Each | 354161
|  |  | Total |  | 18153674
| __________Above / Below on Schedule "B" except item No.3 |  |  | Rs.
| __________Above / Below in Schedule "B" on item No.3 |  |  | Rs.
| Total (A) |  |  | Rs.
| Ded: Diff: cost of Bitumen (B) |  | (-) | Rs. | 609497
| Ded: Diff: cost of Bitumen (C) |  | (-) | Rs. | 1455305
| G.Total (A-B-C) |  |  | Rs.
Total Amount in words (_________________________________________________________________
______________________________________________________________________________________
| CONTRACTOR |  | Executive Engineer
Machinery Maintenance Division
Khairpur @ Shikarpur
Executive Engineer
Machinery Maintenance Division
Khairpur @ Shikarpur

## Pipe Culv
M&R road from Mir Afzal Khan Khoso road to Raja Rice Mill Mile 0/0-0/3 (0.60 Kms)
BIDDING DOCUMENT FOR WORKS
BILLS OF QUANTITY
(A) | Description and rate of Item bases on composite schedule of Rate
PART-B (12" Dia Pipe Culverts ) (03 Nos.)
Item No: | Qty's | Description of Item to be executed at site | Rate | Unit | Amount
1 | 2 | 3 | 4 | 5 | 6
1 | 3663 | Excavation in foundation bridge other structure i/c dag belting dressing refilling around the structure i/c member laid excavation earth watering and remaining i/c lead upto 100' left upto 5' in ordinary soil . | 3176.25 | P%-Cft | 11635 | 1221 | 3 | 3663
2 | 333 | Cement concrete bricks or stone ballast of 1-1/2-2" guage in cement ratio 1:4:8 hill sand to be used. | 9416.28 | P%-Cft | 31356 | 111 | 3 | 333
3 | 987 | Pacca brick work in foundation of plinth in cement sand mortar ratio 1:4. hill send to be used. | 12501.41 | %Cft | 123389 | 329 | 3 | 987
4 | 120 | Cement concrete plain i/c placing compacting curing finishing etc complete i/c screening and washing of stone aggregate without shuttering ratio 1:2:4. | 14429.25 | %Cft | 17315 | 40 | 3 | 120
5 | 198 | Providing 12" dia R.C.C Pipe with collars class and the trench to required depth and fixing and i/c watering filling and jointing with compection and cement mortor 1:1 and testing water pressure to head of 4" ft above to the height pipe of filling execavation | 286 | %Cft | 56628 | 66 | 3 | 198
6 | 81 | Cement Plaster (1:4) ratio upto 20' height 1/2@ thick | 2283.93 | %Cft | 1850 | 27 | 3 | 81
|  |  | Total |  | 242173
| __________Above / Below in Schedule "B" |  |  | Rs.
| G.Total (B) |  |  | Rs.
Total Amount in words (___________________________________________________________________
_______________________________________________________________________________________
CONTRACTOR
Executive Engineer
Machinery Maintenance Division
Khairpur @ Shikarpur