## RCC Sewer
PART-IV P.E PIPE DELEVRY MAIN
1 | Excavation for pipe line in trenches and pits in soft soil i/c clay or mud trimming and dressing sides to true alignment shape leveling of beds of trenches to correct level & grade cutting joints holes i/c laying earth in 6” layers for construction of banks & banks dressing disposal of surplus earth within one chain as directed by Engineer Incharge providing fence guards lights flags temporary crossing for non vehicular traffic where ever required lift upto 5’ft: and lead upto one chain (PHSI No: 1 P-60).
0'-5' depth
4" dia(110mm)
|  | Qty: | 6000 | Cft: | @ Rs. | 3600 | P.%0 Cft: |  | Rs. | 21600
2 | Providing, Laying & fixing in trench i/c fitting, jointing & testing etc complete in all respect the high Density Polythylene PE Pipes (HDPE-100) for W/S confirming ISO 4427/DIN8074/8075 B.S 3580 & PSI 3051 (PHSI No. F (i) P-25).
4" dia(110mm)
|  | Qty: | 1000 | Rft: | @ Rs. | 224 | P: Rft: |  | Rs. | 224000
3 | Supplying of High Density Polyethlene Fitting (PE-100) (Per Each) Equivalent make (SMI No. ix P-104)
(i) | Elbow 90°
4" dia (110 mm)
|  | Qty: | 1 | No | @ Rs. | 1655 | Each |  | Rs. | 1655
(ii) | Elbow 45°
4" dia (110 mm)
|  | Qty: | 1 | No | @ Rs. | 1324 | Each |  | Rs. | 1324
(iii) | Butt Fusion Joint
4"-6" (110-160 mm)
|  | Qty: | 2 | Nos: | @ Rs. | 1000 | Each |  | Rs. | 2000
4 | Refilling the excavated stuff in 6” thick layers watering ramming to full compaction etc complete (PHSI No: 24 P-77)
|  | Qty: | 5400 | Cft: | @ Rs. | 2760 | P.%0Cft: |  | Rs. | 14904
[8 empty] | Total | Rs. | 265483