## Schedule B
NAME OF WORK => |  | M/R TO G.O.R-II, S.M.C.H.S, KARACHI. Flat No. I-102,107,110 & D-1 P/F FLOOR TILES KITCHEN CABINETS MARBLE TOP & GAS BURNER ETC COMPLETE REMAINING WORK
SCHEDULE " B"
S.No | Description of items |  | Quantity |  | Rate |  |  | Unit | Amount
Building (Schedule Items)
1 | Dismantling glazed or encaustic tiles
| (S.I.No.55/P-13) |  | 1187 | Sft | 786 | / | 50 | % Sft | 9336 | /-
[8 empty] | Total | 9336 | /-
Above Or Below
[8 empty] | Total |  | /-
Non Schedule Item Civil Work
1 | Providing & Fixing Porcelain Tiles 16”x16”
or 18”x18”x1/4 as approved sizes specified
approved quality make design and colour in/c
Jointing in White Cement in/c. Washing of
tiles and filling of joints with Slurry of white
white cement in desired shape with finishing
in/c. cutting of tiles to proper profile i/c
all respect labour and necessary required
material as directed by the Engineer In charge
| etc complete. |  | 1187 | Sft |  |  |  | P.Sft
2 | P/Fixing Wooden cabinet with shutter
of lassani sheet 3/4" thick and frame
work of 1st class partal wood 2" x 1"
pasted with classic farmica 18" deep
i/c necessary hinges, catchers handles
sliding windows in doors nalis screws
etc with approved design and shape.
The cost also in/c necessary tools
and plants to be used in making etc
complete as directed by Engineer
| Incharge. |  | 111.46 | Sft |  |  |  | P.Sft
3 | P/F Stainless Steel Gas Burner best
quality as per directed by the Engr:
| Incharge. |  | 3 | No |  |  |  | Each
4 | P/F marble top 1” thick (botesina/Chaina verona/
teravera or equivalent) having size upto 8’-0x2’-0 in/c cutting
into proper size, making round gola & cutting for fixing vanity
basin or sink bowl and filling joints with white cement or jelly
in/c grinding and chemical polishing etc complete as directed
|  |  | 73.41 | Sft |  |  |  | P.Sft
Total NSI
SUMMARY OF COST
| Civil Work Schedule Item | [5 empty] | Rs.
| Civil Work Non Schedule Item | [5 empty] | Rs.
|  |  | Grand Total |  |  |  | Rs.
CONDITINS.
1 | Any typographical error in the rates of subject of the correction according to the Schedule of
Rates (General)Volume-III, Part-III, & Schedule of Rates Water Supply and S/F for finished items
inforced from 12th July, 2012 approved by SRC Sindh.
2 | No Cartage will be paid on any items of works.
3 | No premium shall be paid on Non-Schedule items.
CONTRACTOR
|  | sd/- | [5 empty] | sd/-
|  | ASSISTANT ENGINEER | [5 empty] | EXECUTIVE ENGINEER
|  | Provincial Building Sub Division-II | [5 empty] | Provincial Buildings Division No.III
|  | Karachi. | [5 empty] | Karachi.