## Schedule B
NAME OF WORK => |  | M/R TO G.O.R-II, S.M.C.H.S, KARACHI. Flat No. H-79, 82, 85, 86 P/F IRON GRILL & FLOOR TILE WORK COMPLETE REMAINING WORK
SCHEDULE " B"
S.No | Description of items |  | Quantity |  | Rate |  |  | Unit | Amount
Building (Schedule Items)
1 | P/F approved quality mortice lock
|  |  | 5 | No | 1786 | / | 13 | Each | 8931 | /-
[8 empty] | Total | 8931
Above Or Below
Total
Non Schedule Item Civil Work
1 | Providing & Fixing Porcelain Tiles 16”x16”
or 18”x18”x1/4 as approved sizes specified
approved quality make design and colour in/c
Jointing in White Cement in/c. Washing of
tiles and filling of joints with Slurry of white
white cement in desired shape with finishing
in/c. cutting of tiles to proper profile i/c
all respect labour and necessary required
material as directed by the Engineer In charge
| etc complete. |  | 2328.08 | Sft |  |  |  | P.Sft
2 | P/F Iron Steel Grill of solid square vertical bar
3/8” x 3/8” at 4” center to center and ¾” x 1/4”
flat patti at all around 6-Nos horizontal bar 3/8” x
3/8” in/c red oxide paint and two coats of
| enemmelled paint to the grill at any height. |  | 444 | Sft |  |  |  | P.Sft
Total NSI
SUMMARY OF COST
| Civil Work Schedule Item | [5 empty] | Rs.
| Civil Work Non Schedule Item | [5 empty] | Rs.
|  |  | Grand Total |  |  |  | Rs.
CONDITINS.
1 | Any typographical error in the rates of subject of the correction according to the Schedule of
Rates (General)Volume-III, Part-III, & Schedule of Rates Water Supply and S/F for finished items
inforced from 12th July, 2012 approved by SRC Sindh.
2 | No Cartage will be paid on any items of works.
3 | No premium shall be paid on Non-Schedule items.
CONTRACTOR
|  | sd/- | [5 empty] | sd/-
|  | ASSISTANT ENGINEER | [5 empty] | EXECUTIVE ENGINEER
|  | Provincial Building Sub Division-II | [5 empty] | Provincial Buildings Division No.III
|  | Karachi. | [5 empty] | Karachi.