## Schedule " B"
NAME OF WORK => |  | M/R TO 182 FLATS AT SHADMAN TOWN KARACHI. BLOCK "H" Flat No. H-34.
SCHEDULE " B"
S.No | Description of items |  | Quantity |  | Rate |  |  | Unit | Amount
Part "A" Civil Works
(i) | Schedule Items
1 | Removing Cement or lime plaster
| (S.I.No.53/P-13) |  | 59 | Sft | 121 | / | 0 | % Sft. | 71 | /-
2 | Providing and laying tiles glazed 6"x6"x1/4"
floor or wall facing in required colour and pattern
on of STILE specification jointed in white cement and
pigment over a base of 1:2 grey cement mortor 3/4"
thick i/c washing and filling of joints with slaurry of
white cement and pigment in desire shade with finishing,
cleaning and cost of wax polish etc complete i/c
cutting tiles toproper profile.
| (S.I No.60 P-47 |  | 59 | Sft | 30509 | / | 77 | %Sft | 18001 | /-
3 | Supplying & fixing in position Aluminium
channels framing for slidding windows &
ventilators of Alcop made with 5 mm thick
tinted glass glazing (Belgium) & Aluminium
fly screen I/c handles stoppers & locking
arrangement etc. complete. (b) Deluxe model
| (Bronze). (S.I.No.84-b P-108). |  | 20 | Sft | 1647 | / | 69 | P.Sft | 32954 | /-
4 | Providing and fixing in position doors, windows and
ventilators of 1st. Class deodar wood frames and
1-1/2" thick Teak wood ply shutters of 2nd class
deodar wood skeleton (solid ) styles and rails core
of partal wood and Teak ply wood (3-ply) on both
sidei/c hold fasts, hinges, iron tower blts, handles
and cleats with cord etc. complete.
| (S.I.No.58 P-65). |  | 64.13 | Sft | 706 | / | 23 | P.Sft | 45291 | /-
5 | Providing and fixing approved quality mortice
| lock.(S.I N0.21 P-60) |  | 1 | Nos | 1786 | / | 13 | Each | 1786 | /-
[8 empty] | Total | 98103 | /-
#REF! |  |  |  | Above Or Below
SI) Total
(ii) | Non Schedule Items
1 | Providing and Laying glazed / matt tiles of Master/Equ:
quality of size 16”x16”x1/4” or floor in required
pattern and design and jointed with
high bound of required base i/c. filing of joints with
slurry of white cement & pigment as desired Wax
polish etc. complete in all respect as directed by
| Engineer Incharge. |  | 156.34 | Sft |  |  |  | P.Sft
2 | Making jambs window 6” to 6” width repairing the
surface by 1:4 cement plaster, making edges, both
side maintaining right angle including curing etc
complete & working upto 50’-0” height, suing
scaffolding as directed by Engineer Incharge.
|  |  | 36 | Rft |  |  |  | P.Rft
3 | Making and Fixing American Style Kitchen Cabinet
wall (Unit) 18” wide 24” height and 18” depth with
shutter of 3/4" thick Lassani Sheet and frame of
deodar wood (1-1/2”x2”) pasted with classic
formica sheet also making in approved shade &
design including necessary fitting i.e. Catcher,
handles, skirting wheel / channels in doors with
fitting nails / screws etc. complete as per directed
| by the Engineer Incharge. |  | 38 | Sft |  |  |  | P.Sft
4 | Making and fixing American style kitchen
cabinet Floor (unit) 30" height and 21" depth
with shutter of 3/4" thick Lasani sheet and
frame of deodar wood (2"x1-1/2") pasted
with classic formica sheet also making in
approved shade & design i/c necessary
fitting as catcher, handles,skirting wheels
/channels in doors with fitting nails/screws
etc complete as directed by engineer
| Incharge. |  | 34.33 | Sft |  |  |  | P.Sft
5 | Providing and fixing Marble Top 1" thick 20"
of chaina verona i/c charging of cutting ,fixing and
making half round gola jointing with white
| cement/jally etc complete. |  | 24 | Sft |  |  |  | P.Sft
6 | Fixing of existing grill on window with expended
matel & missing G.I. Putty with electric welding
| at any hights etc complete. |  | 20 | Sft |  |  |  | P.Sft
NSI) Total
Part "B" Internal Water Supply
(i) | Schedule Items
1 | Providing & fixing 22" x 16" lavatory basin in
white glazed earthen ware complete with &
I/c the cost of W.I or C.I cantilever brackets
6 inches built into wall, painted white in two
coast after a primary coat of red lead paint, a
pair of 1/2" dia rubber plug & chrome plate
brass chain 1-1/4" dia malloable iron or c.P
brass traps malloable iron or brass unions and
making requisite number of holes in walls,
plinth & floor for pipe connection and making
good in cement concrete 1: 2: 4 (Standard pattern).
| (S.I.No. 12 P-4) |  | 1 | No | 4694 | / | 80 | Each | 4695 | /-
2 | Add extra for labour for Providing and fixing
of earthen ware pedestals white or coloured
| (forign or equipvelent)(S.I.No.9 P-3) |  | 1 | No | 938 | / | 47 | Each | 938 | /-
[8 empty] | Total | 5633 | /-
Above/Below
Total
Part "D" Internal Sui Gas
(i) | Non Schedule Items
1 | Providing and fixing Stainless steel Gas
Burner superior quality i/c necessary
| fittings etc complete. |  | 1 | No |  |  |  | Each
Total NSI
CONDITINS.
1 | Any typographical error in the rates of subject of the correction according to the Schedule of Rates
(General)Volume-III, Part-III, & Schedule of Rates Water Supply and S/F for finished items
inforced from 12th July, 2012 approved by SRC Sindh.
2 | No Cartage will be paid on any items of works.
3 | No premium shall be paid on Non-Schedule items.
CONTRACTOR
|  | sd/- | [5 empty] | sd/-
|  | ASSISTANT ENGINEER | [5 empty] | EXECUTIVE ENGINEER
|  | Provincial Building Sub Division II | [5 empty] | Provincial Buildings Division No.III
|  | Karachi. | [5 empty] | Karachi.