## Title
BILL OF QUANTITIES
W/R CONSTRUCTION OF ROAD THULL UNAR WAH TO MARI SHER MUHAMMAD KHAN BIJARANI UC CURESHI TALUKA TANGWANI (MILE 0/0 -3/4 =5.63 K.M)
DISTRICT COUNCIL, DISTRICT KASHMORE @ KANDHKOT

## Abstract
SUMMARY OF COST
W/R CONSTRUCTION OF ROAD THULL UNAR WAH TO MARI SHER MUHAMMAD KHAN BIJARANI UC CURESHI TALUKA TANGWANI (MILE 0/0 -3/4 =5.63 K.M)
S.No. | Item of Work | Cost (in Rupees)
1 | Construction of Road (A) | 42996285
__________% Above / Below quoted by the Contractor
Sub-Total (A)
2 | Construction of Road (B) | 11471691
__________% Above / Below quoted by the Contractor
Sub-Total (B)
3 | Construction of 3 Culvert | 536100
__________% Above / Below quoted by the Contractor
Sub-Total (C)
Grand Total (A+B+C)
_______________
Contractor
_______________
Chief Officer
District Council
District Kashmore @ Kandhkot

## Capital
SCHEDULE OF QUANTITIES
W/R CONSTRUCTION OF ROAD THULL UNAR WAH TO MARI SHER MUHAMMAD KHAN BIJARANI UC CURESHI TALUKA TANGWANI (MILE 0/0 -3/4 =5.63 K.M)
S.No. | Item of Work | Quantity | Rate | Unit | Amount
Construction of Road (A)
1 | Earth work Excavation in existing berms for widening and Re-Conditioning i/cs dag belling dressing refilling around the structure with excavated earth watering and remaining lad upto one chain. | 122364 | 526.27 | % Cft | 643965
2 | Earth work on road embankment by bulldozers i/c plugging mixing cold breaking dressing and compacting with optimum moisture content lead up to 100’ and lift up to 5’ in all types of soil except rock( if earth work is done by other then department agency compacting for 85% modified AASHO density.) | 1052840.3 | 6278.27 | %0 Cft | 6610015
3 | Providing sand cushion i/c supplying and spreading pit/canal sand of approved quality from approval source of supply to site of work i/c watering and rolling etc complete rate includes all cost of material T&P labour & carriage of 3.0’ miles | 40788 | 1479.41 | % Cft | 603422
4 | a)Preparing Sub base course by supplying & spreading stone metal 1 ½”-2” gauge of approved quarry in required 3” thickness in 1 layer each 3.0 each layers with 20 cft: pit canal sand and having plasticity index of not more than 6% watering & compacting to achieve 98/100% density as per modified AASHO specifications. Rate includes all costs of materials T&P and carriage upto site of work. | 40788 | 8263.13 | % Cft | 3370366
5 | b)Providing Sub base course by supplying & spreading stone metal 1 ½” gauge of approved quality from approved quarry in required thickness to proper camber and grade i/c hand packing mixing with 10' screening & non plastic quarry of approved quality & guage from approved source i/c watering and compcting to achieve 98-100% density as per modified AASHO specification (rate i/cs all cost of material T&P and carriage upto site of work ). | 40788 | 8308.05 | % Cft | 3388687
6 | Laying Bricks end edging i/c supplying 9”x4 ½ “ x3” first class bricks excavation for having edging with small size parallel to the road ( rate i/cs up to site of work). | 27192 | 3347.496 | % Cft | 910251
7 | Preparing Base course i/c supplying and spreading stone metal of approved quality from arrore quarry properly graded maximum size of 11/2” and required thickness to proper camber and grade i/c supplying and spreading 15 Cft: of screening and non plastic quarry fines filling depressions with stone metal after initial rolling i/c watering and compacting the same so as to achieve 100% density as per modified AASHO specification (rate i/cs providing of using templates, camber plates, screen forms as directed) rate i/cs all cost of material T&P and carriage upto site of work. | 126442.8 | 9292.26 | % Cft | 11749397
8 | Providing surface dressing 1st Coat on new or existing surface with 30lbs bitumen 4.00 Cft: crushed bajri of required size i/c cleaning the road surface rolling etc complete, (rate i/cs all cost of material T&P and carriage upto site of work). | 244728 | 1665.82 | % Cft | 4076734
9 | Providing 1” thick consolidated premixed carpet in proper camber grade i/c 10 Cft: crushed bajri 4 Cft: Hill Sand of approved quality and gauge and bitumen 67lbs of bitumen 80-100% 67lbs: i/c mixing in mechanical mixture in required proportion i/c heating the material and cleaning the road surface. Rate i/cs all cost of material T&P and carriage upto site of work. | 244728 | 4710.19 | % Cft | 11527156
10 | Scheme Board | 1 | 16956 | P. Nos. | 16956
11 | Village Board | 6 | 16556 | P. Nos. | 99336
Total |  |  |  |  | 42996285
Construction of Road (B)
1 | Earth work on road embankment by bulldozers i/c plugging mixing cold breaking dressing and compacting with optimum moisture content lead up to 100’ and lift up to 5’ in all types of soil except rock (if earth work is done by other then department agency compacting for 85% modified AASHO density.) ( with Extra lead). | 369600 | 6278.27 | %0 Cft | 2320449
2 | Earth work compaction by sheep Foot Rooler and Power Roller with optimum moisture conent. | 65261 | 2529.77 | %0 Cft | 165095
3 | Providing sand cushion i/c supplying and spreading pit/canal sand of approved quality from approval source of supply to site of work i/c watering and rolling etc complete rate includes all cost of material T&P labour & carriage of 3.0’ miles | 16315.2 | 1479.41 | % Cft | 241369
4 | a)Preparing Sub base course by supplying & spreading stone metal 1 ½”-2” gauge of approved quarry in required 3” thickness in 1 layer each 3.0 each layers with 20 cft: pit canal sand and having plasticity index of not more than 6% watering & compacting to achieve 98/100% density as per modified AASHO specifications. Rate includes all costs of materials T&P and carriage upto site of work. | 16315 | 8263.13 | % Cft | 1348130
5 | b)Providing Sub base course by supplying & spreading stone metal 1 ½” gauge of approved quality from approved quarry in required thickness to proper camber and grade i/c hand packing mixing with 10' screening & non plastic quarry of approved quality & guage from approved source i/c watering and compcting to achieve 98-100% density as per modified AASHO specification (rate i/cs all cost of material T&P and carriage upto site of work ). | 16315 | 8308.05 | % Cft | 1355458
6 | Laying Bricks end edging i/c supplying 9”x4 ½ “ x3” first class bricks excavation for having edging with small size parallel to the road ( rate i/cs up to site of work). | 10877 | 3347.5 | % Rft | 364107
7 | Preparing Base course i/c supplying and spreading stone metal of approved quality from arrore quarry properly graded maximum size of 11/2” and required thickness to proper camber and grade i/c supplying and spreading 15 Cft: of screening and non plastic quarry fines filling depressions with stone metal after initial rolling i/c watering and compacting the same so as to achieve 100% density as per modified AASHO specification (rate i/cs providing of using templates, camber plates, screen forms as directed) rate i/cs all cost of material T&P and carriage upto site of work. | 16315 | 9292.26 | % Cft | 1516033
8 | Providing surface dressing 1st Coat on new or existing surface with 30lbs bitumen 4.00 Cft: crushed bajri of required size i/c cleaning the road surface rolling etc complete, (rate i/cs all cost of material T&P and carriage upto site of work). | 65261 | 1665.82 | % Cft | 1087132
9 | Providing 1” thick consolidated premixed carpet in proper camber grade i/c 10 Cft: crushed bajri 4 Cft: Hill Sand of approved quality and gauge and bitumen 67lbs of bitumen 80-100% 67lbs: i/c mixing in mechanical mixture in required proportion i/c heating the material and cleaning the road surface. Rate i/cs all cost of material T&P and carriage upto site of work. | 65261 | 4710.19 | % Cft | 3073918
Total |  |  |  |  | 11471691
Construction of 3 Culvert
1 | Excavation in foundation of building bridges and other structures i/c bailing, dressing, filling around the structure with excavated earth, watering, ramming Lead up to one chain & lift up to 5.0' (CSI No:18 P4) | 1105.85 | 3176.25 | %0 Cft | 3512
2 | Cement Concrete brick or stone Ballast 1 1/2" to 2" guage ratio 1:4:8 (GSI No.4 P17) | 237.37 | 9416.28 | % Cft | 22351
3 | Pacca Brick work in foundation and plinth 1:4 (C) Cement sand Mortar ( CSI No.4 Page 20) | 501.89 | 12501.41 | % Cft | 62744
4 | CC plain i/c placing compacting finishing & curring complete i/c screening and washing of stone aggregate w/o shuttering (CSI NO:5 P-17) Ratio 1:2:4 | 54.59 | 14429.25 | % Cft | 7876
5 | Errection and removal of centering (Vertical) for CC drain work (GSI No 18(b) P 21) | 58.01 | 3127.41 | % Cft | 1814
6 | Fabrication of mild steel reinforcement for cement concrete i/c cutting bending laying in position making joints and fastening i/c cost of binding wire also includes removal of rust from bars (CSI NO.7 P-19)
| (a) Tor Steel M/Steel | 5.9 | 5001.7 | P. Cwt | 29489
| (b) M/Steel | 0.98 | 4820.2 | P. Cwt | 4744
7 | RCC work in roof slabs beams columns rafts lintels and other structural members laid in situ are precast laid in position etc complete in all respects ratio 1:2:4(CSI.No:6 P-18) | 114.3 | 337 | P. Cft | 38519
8 | Cement plaster 1:4 upto 20' height 1/2" thick (CSI No:11 P-57) | 335 | 2283.93 | % Sft | 7651
Cost of 01 Culvert |  |  |  |  | 178700
Cost of 3 Culvert |  |  |  |  | 536100