## Bypass 0.7-1.2
|  |  | (LETTER OF OFFER) | [14 empty] | (1) |  | 1 | ( | )
[8 empty] | Bid Reference No. |  |  | TC/G-55/ |  | 2122 |  | Dated:- |  | 19.12.2016
Const: / Rehabilitation road of Shahdadpur Byepass road mile 0/7+330'-1/2+330' (0.60 Km)
To,
The Executive Engineer Highways Division Sanghar
Gentlemen,
1 |  | Having examined the Bidding Documents including Instructions to Bidders, Bidding Data, Conditions of Contract, Contract Data, Specifications, Drawings, if any, Schedule of Prices and Addenda for the execution of the above-named works, we, the undersigned, being a company doing business under the name of and address (as follows) and being duly incorporated under the laws of Pakistan hereby offer to execute and complete such works and remedy any defects therein in conformity with the said Documents including Addenda thereto for the Total Bid Price of Rs________________________ (Rupees ____________________________________________________ _________________________________) or such other sum as may be ascertained in accordance with the said Documents
2 |  | We understand that all the Schedules attached hereto form part of this Bid
3 |  | As security for due performance of the undertakings and obligations of this Bid, we submit herewith a Bid Security in the shape of Call Deposit for amounting Rs._______________ (Rupees_________________________ ___________________) issued from _________________________________________________ pledged in your favour and valid for a period of twenty eight ( 28 ) days beyond the period of validity of Bid
4 |  | We undertake, if our Bid is accepted, to commence the Works and to deliver and complete the Works comprised in the Contract within the time(s) stated in Contract Data
5 |  | We agree to abide by this Bid for the period of ( 90 ) days from the date fixed for receiving the same and it shall remain binding upon us and may be accepted at any time before the expiration of that period
6 |  | Unless and until a formal Agreement is prepared and executed, this Bid, together with your written acceptance thereof, shall constitute a binding contract between us
7 |  | We undertake, if our Bid is accepted, to execute the Performance Security referred to in Conditions of Contract for the due performance of the Contract
8 |  | We understand that you are not bound to accept the lowest or any bid you may receive
9 |  | We do hereby declare that the Bid is made without any collusion, comparison of figures or arrangement with any other person or persons making a bid for the Works
Dated:- | [10 empty] | Signature:
Name of Bidder in Block Capitals:
Seal:
Address:
Issued to M/s
[7 empty] | Vide D.R.No. | [5 empty] | Dated:-
[7 empty] | and charged Rs. | [6 empty] | as Tender Fee.
MEMORANDUM
a). |  | General Description: | [5 empty] | Const: / Rehabilitation road of Shahdadpur Byepass road mile 0/7+330'-1/2+330' (0.60 Km)
b). |  | Estimated Cost: | [6 empty] | Rs. | 14.463 | (M)
c). |  | Earnest Money: | [6 empty] | Rs. | 723200 | /-
d). |  | Time allowed for completion: | [6 empty] | 18 | Months
e). |  | Percentage to be deducted from contractors’ bills: | [5 empty] | 3% as Security Deposit & 6% as Income Tax (NTN holders) Any other Taxes / Levies, if notified by the Government.
EXECUTIVE ENGINEER
HIGHWAYS DIVISION
SANGHAR
SUMMARY OF BID PRICES
Bill No. |  |  | Description | [9 empty] | Total Amount (Rs)
|  |  | A. Road Work | [9 empty] | Rs.
|  |  | B. 1-1/2" Thick Asphalt Concrete | [9 empty] | Rs.
|  |  | C. Culverts & Bridges | [9 empty] | Rs.
|  |  | Total Bid Price (A+B+C):- | [9 empty] | Rs.
(In words Rupees
CONTRACTOR
SCHEDULE - A TO BID
SCHEDULE OF PRICES (BOQ)
(Description and rate of Items based on Composite Schedule of Rates)
A. | ROAD WORK:-
ITEM |  | QUANTITIES |  |  | DECSRIPTION | [6 empty] | RATE |  | UNIT |  | AMOUNT
1 |  |  |  |  | EXCAVATION
Excavation in foundation of Building Bridges, and other structures i/c dag belling, dressing refilling around structures with excavated earth watering reaming lead upto one chain & lift upto 5’ in ordinary soil.
|  | 40788 |  | Cft | [7 empty] | 526.27 |  | %Cft. |  | 214655
2 |  |  |  |  | FORMATION
Earth work for road embankment by bulldozers including ploughing mixing clod breaking dressing & compacting with optimum moisture contents lead up to 100’ & lift up to 5’ in ordinary soil accept rock.
|  | 6118 |  | Cft | b). | Compaction 95-100% Density | [5 empty] | 11984.27 |  | %0 Cft. |  | 73320
3 |  |  |  |  | SUB BASE COURSE
Preparing Sub-Base Course by supplying and spreading stone metal 1 ½ “-2” gauge of approved quality from approved quarry in required thickness 6” in two layers (each 3” layers) to proper camber & grade i/c hand packing filling voids with 10 Cft Screening and non-plastic quarry of approved quality and gauge from approved source watering and compacting to achieve 98-100% density as per Modified AASHO Specifications. Rate i/c all cost of materials T&P & carriage upto site of work etc complete.
|  | 33650 |  | Cft | [7 empty] | 8697.25 |  | %Cft. |  | 2926625
4 |  |  |  |  | BRICK ON END EDGING
Lyaing brick on end edging i/c supplying 9”x4 ½ “x3” Ist Class burnt bricks from kiln to site of work, excavation for laying edging with Small Side parallel to the road. Rate includes all cost of materials T&P & carriage up to site of work etc complete.
|  | 3960 |  | Rft | [7 empty] | 2643.74 |  | %Rft. |  | 104692
5 |  |  |  |  | BASE COURSE
Preparing Base Course i/c supplying and spreading stone metal of approved quality properly graded to maximum size of 1-½” in required thickness to proper camber and grade i/c supplying & spreading 15 cft: screenings and non plastic quarry fines filling depressions with stone metal after initial rolling including watering and compacting the same so as to achieve 100% density as per Modified AASHO specification. This i/c providing and using templates camber plates screens from as directed. Rate including all cost of materials T&P & carriage up to site of work etc complete.
|  | 19374 |  | Cft | [7 empty] | 9741.56 |  | %Cft. |  | 1887330
ITEM |  | QUANTITIES |  |  | DECSRIPTION | [6 empty] | RATE |  | UNIT |  | AMOUNT
6 |  |  |  |  | 2 COAT
Providing 2 coats of surface dressing on new or existing surface with 55 lbs of bitumen of 80-100 penetration 4.25 Cft crush bajri of 3/8-3/4” guage including cleaning to road surfacte rolling etc complete. Rate includes all cost of materials T&P charges and carriage up to site of work.
|  | 77497 |  | Sft | [7 empty] | 2944.22 |  | %Sft. |  | 2281682
Kerb Stone
Providing and fixing precast Edge Block 3750 PSI Industrial Made size 6 inchs thick x 12 inches long x 12 inches high including the cost of Cartage, excavation, from work for huanching 1450 PSI lean concrete 2250 PSI concrete for heaunching 1:4 cement sand mortor.
|  | 3300 |  | Rft | [7 empty] | 297.01 |  | Rft |  | 980133
[5 empty] | Amount of Schedule Items | [9 empty] | Rs. | 8468437
[5 empty] | Add / Deduct ________% Above / Below of rates of CSR | [9 empty] | Rs.
[5 empty] | Ded:difference cost of Bitumen 19.03 Tons | [9 empty] | Rs. | 356774 |  |  |  | 19.03
[5 empty] | @ Rs.18748.0 Per Ton.This item will be paid | [14 empty] | 18748
without premium.
[12 empty] | TOTAL (A) :- |  |  | Rs.
(TO BE CARRIED TO SUMMRY OF BID PRICE)
|  | CONTRACTOR | [11 empty] | EXECUTIVE ENGINEER
HIGHWAYS DIVISION
SANGHAR
SCHEDULE OF PRICES (BOQ)
(Description and rate of Items based on Composite Schedule of Rates)
B. | 1-1/2" Thick Asphalt
ITEM |  | QUANTITIES |  |  | DECSRIPTION | [6 empty] | RATE |  | UNIT |  | AMOUNT
1 |  |  |  |  | 1-1/2" THICK CARPET
Laying to proper line and grade plant mixed asphalt concrete paver finshied (Hydraulic/Electronic control) prepared to specified formula acocrding to job mix formula approved bu Engineer incharge including rolling and finishing to peroper line and grade level and camber etc complete. Rate includes tack coat with bitumen 80/100 penetration and all cost of material roller, T&P and carriage of material from source of supply to pant and plant to site of work. (Bitumen 90.21 lbs for mixing in plan )
|  | 77497 |  | Sft | [7 empty] | 7468.39 |  | %Sft. |  | 5787778
[5 empty] | Amount of Schedule Items | [9 empty] | Rs. | 5787778 | [5 empty] | 14256215
[5 empty] | Add / Deduct ________% Above / Below of rates of CSR | [9 empty] | Rs.
[5 empty] | Ded:difference cost of Bitumen 31.21 Tons | [9 empty] | Rs. | 585125 |  |  |  | 31.21 |  | 941899
[5 empty] | @ Rs.18748.0 Per Ton.This item will be paid | [14 empty] | 18748
without premium.
[12 empty] | TOTAL (B) :- |  |  | Rs.
(TO BE CARRIED TO SUMMRY OF BID PRICE)
|  | CONTRACTOR | [11 empty] | EXECUTIVE ENGINEER
HIGHWAYS DIVISION
SANGHAR

## Imtiaz Shah
|  |  | (LETTER OF OFFER) | [14 empty] | (2) |  | 2 | ( | )
[8 empty] | Bid Reference No. |  |  | TC/G-55/ |  | 2122 |  | Dated:- |  | 19.12.2016
Const: of link road from Tando Adam Shahdadpur road to village Imtiaz Shah road mile 0/0-0/1+190’ (0.26 km)
To,
The Executive Engineer Highways Division Sanghar
Gentlemen,
1 |  | Having examined the Bidding Documents including Instructions to Bidders, Bidding Data, Conditions of Contract, Contract Data, Specifications, Drawings, if any, Schedule of Prices and Addenda for the execution of the above-named works, we, the undersigned, being a company doing business under the name of and address (as follows) and being duly incorporated under the laws of Pakistan hereby offer to execute and complete such works and remedy any defects therein in conformity with the said Documents including Addenda thereto for the Total Bid Price of Rs________________________ (Rupees ____________________________________________________ _________________________________) or such other sum as may be ascertained in accordance with the said Documents
2 |  | We understand that all the Schedules attached hereto form part of this Bid
3 |  | As security for due performance of the undertakings and obligations of this Bid, we submit herewith a Bid Security in the shape of Call Deposit for amounting Rs._______________ (Rupees_________________________ ___________________) issued from _________________________________________________ pledged in your favour and valid for a period of twenty eight ( 28 ) days beyond the period of validity of Bid
4 |  | We undertake, if our Bid is accepted, to commence the Works and to deliver and complete the Works comprised in the Contract within the time(s) stated in Contract Data
5 |  | We agree to abide by this Bid for the period of ( 90 ) days from the date fixed for receiving the same and it shall remain binding upon us and may be accepted at any time before the expiration of that period
6 |  | Unless and until a formal Agreement is prepared and executed, this Bid, together with your written acceptance thereof, shall constitute a binding contract between us
7 |  | We undertake, if our Bid is accepted, to execute the Performance Security referred to in Conditions of Contract for the due performance of the Contract
8 |  | We understand that you are not bound to accept the lowest or any bid you may receive
9 |  | We do hereby declare that the Bid is made without any collusion, comparison of figures or arrangement with any other person or persons making a bid for the Works
Dated:- | [10 empty] | Signature:
Name of Bidder in Block Capitals:
Seal:
Address:
Issued to M/s
[7 empty] | Vide D.R.No. | [5 empty] | Dated:-
[7 empty] | and charged Rs. | [6 empty] | as Tender Fee.
MEMORANDUM
a). |  | General Description: | [5 empty] | Const: of link road from Tando Adam Shahdadpur road to village Imtiaz Shah road mile 0/0-0/1+190’ (0.26 km)
b). |  | Estimated Cost: | [6 empty] | Rs. | 2.354 | (M)
c). |  | Earnest Money: | [6 empty] | Rs. | 117700 | /-
d). |  | Time allowed for completion: | [6 empty] | 18 | Months
e). |  | Percentage to be deducted from contractors’ bills: | [5 empty] | 3% as Security Deposit & 6% as Income Tax (NTN holders) Any other Taxes / Levies, if notified by the Government.
EXECUTIVE ENGINEER
HIGHWAYS DIVISION
SANGHAR
SUMMARY OF BID PRICES
Bill No. |  |  | Description | [9 empty] | Total Amount (Rs)
|  |  | A. Road Work | [9 empty] | Rs.
|  |  | B. Culverts & Bridges | [9 empty] | Rs.
|  |  | Total Bid Price (A+B):- | [9 empty] | Rs.
(In words Rupees
CONTRACTOR
SCHEDULE - A TO BID
SCHEDULE OF PRICES (BOQ)
(Description and rate of Items based on Composite Schedule of Rates)
A. | ROAD WORK:-
ITEM |  | QUANTITIES |  |  | DECSRIPTION | [6 empty] | RATE |  | UNIT |  | AMOUNT
1 |  |  |  |  | FORMATION
Earth work for road embankment by bulldozers including ploughing mixing clod breaking dressing & compacting with optimum moisture contents lead up to 100’ & lift up to 5’ in ordinary soil accept rock.
|  | 81100 |  | Cft | a). | Compaction upto 85% Density WEL | [5 empty] | 8681.43 |  | %0 Cft. |  | 704064
|  | 11900 |  | Cft | b). | Compaction 95-100% Density WEL | [5 empty] | 11215.37 |  | %0 Cft. |  | 133463
2 |  |  |  |  | SUB BASE COURSE
Preparing Sub-Base Course by supplying and spreading stone metal 1 ½ “-2” gauge of approved quality from approved quarry in required thickness 6” in two layers (each 3” layers) to proper camber & grade i/c hand packing filling voids with 10 Cft Screening and non-plastic quarry of approved quality and gauge from approved source watering and compacting to achieve 98-100% density as per Modified AASHO Specifications. Rate i/c all cost of materials T&P & carriage upto site of work etc complete.
|  | 5100 |  | Cft | [7 empty] | 8417.9 |  | %Cft. |  | 429313
3 |  |  |  |  | BRICK ON END EDGING
Lyaing brick on end edging i/c supplying 9”x4 ½ “x3” Ist Class burnt bricks from kiln to site of work, excavation for laying edging with Small Side parallel to the road. Rate includes all cost of materials T&P & carriage up to site of work etc complete.
|  | 1700 |  | Rft | [7 empty] | 2782.05 |  | %Rft. |  | 47295
4 |  |  |  |  | BASE COURSE
Preparing Base Course i/c supplying and spreading stone metal of approved quality properly graded to maximum size of 1-½” in required thickness to proper camber and grade i/c supplying & spreading 15 cft: screenings and non plastic quarry fines filling depressions with stone metal after initial rolling including watering and compacting the same so as to achieve 100% density as per Modified AASHO specification. This i/c providing and using templates camber plates screens from as directed. Rate including all cost of materials T&P & carriage up to site of work etc complete.
|  | 5100 |  | Cft | [7 empty] | 9452.45 |  | %Cft. |  | 482075
ITEM |  | QUANTITIES |  |  | DECSRIPTION | [6 empty] | RATE |  | UNIT |  | AMOUNT
5 |  |  |  |  | TRIPPLE SURFACE TREATMENT
Providing 3 coats of surface dressing on new or existing surface with (40+25+14)=79 Ibs of Bitumen per % Sft of 80/100 penetration from N.R. Karachi and (5.5+2.75+1.50)=9.75 Cft crush bajri size 3/4”-1/2”,1/2”-3/8” and 3/8”-1/8” respectively per % Sft from Jam Shoro quarry to site of work i/c cleaning the road surface i/c rolling with power roller etc complete (Each coat will be provided and rolled separately).
|  | 10200 |  | Sft | [7 empty] | 4155.95 |  | %Sft. |  | 423907
6 |  |  |  |  | Village Board
P/F informatory sign Rectangular Shape 4' x 3" comprising 2 Nos. 3" Dia G.l Pipe Post i/c painting writing as directed each.
|  | 1 |  | No. | [7 empty] | 16956 |  | Each |  | 16956
[5 empty] | Amount of Schedule Items | [9 empty] | Rs. | 2237073
[5 empty] | Add / Deduct ________% Above / Below of rates of CSR | [9 empty] | Rs.
[5 empty] | Ded: difference cost of Bitumen 3.60 Tons | [9 empty] | Rs. | 67493 |  |  |  | 3.6
[5 empty] | @ Rs.18748.0 Per Ton.This item will be paid | [14 empty] | 18748
without premium.
[12 empty] | TOTAL (A) :- |  |  | Rs.
(TO BE CARRIED TO SUMMRY OF BID PRICE)
|  | CONTRACTOR | [11 empty] | EXECUTIVE ENGINEER
HIGHWAYS DIVISION
SANGHAR
SCHEDULE OF PRICES (BOQ)
(Description and rate of Items based on Composite Schedule of Rates)
B. | CULVERTS & BRIDGES
ITEM |  | QUANTITIES |  |  | DECSRIPTION | [6 empty] | RATE |  | UNIT |  | AMOUNT
1 |  |  |  |  | EXCAVATION
Excavation in foundation of Building Bridges, and other structures i/c dag belling, dressing refilling around structures with excavated earth watering reaming lead upto one chain & lift upto 5’ in ordinary soil.
|  | 1750 |  | Cft | [7 empty] | 3176.25 |  | %Cft. |  | 5558
2 |  |  |  |  | CEMENT CONCRETE BRICK
Cement concrete brick or stone ballast 1-1/2" to 2" gauge ratio 1:4:8
|  | 225 |  | Cft | [7 empty] | 9416.28 |  | %Cft. |  | 21187
3 |  |  |  |  | PACCA BRICK WORK
Pacca brick work in foundation and plinth in cement sand mortar ratio 1:6.
|  | 370 |  | Cft | [7 empty] | 12501.41 |  | %Cft. |  | 46255
4 |  |  |  |  | BRICK ON EDGING
Brick on edge flooring in1:6 cement mortar in ben 3/4" thick in cement mortar.
|  | 70 |  | Sft | [7 empty] | 5256.63 |  | %Sft. |  | 3680
5 |  |  |  |  | CEMENT PLASTER
Cement plaster 1:3 upto 20' height 1/2" thick
|  | 200 |  | Sft | [7 empty] | 2344.59 |  | %Sft. |  | 4689
6 |  |  |  |  | FABRICATION
Fabrication of mild steel re-inforcement for cement concrete including cutting bending laying in position making joints and fastening including cost of bending wire also i/c removal of rust from bars).
|  | 5.2 |  | CWt | [7 empty] | 4820.2 |  | P.CWt |  | 25065
7 |  |  |  |  | CEMENT CONCRETE PLAIN
Cement concrete plain i/c placing compacting finishing and curring complete i/c screening and washing of stone aggregate without shuttering Ratio 1:2:4:
|  | 75 |  | Cft | [7 empty] | 14429.25 |  | %Cft. |  | 10822
ITEM |  | QUANTITIES |  |  | DECSRIPTION | [6 empty] | RATE |  | UNIT |  | AMOUNT
8 |  |  |  |  | R.C.C. WORK
RCC work i/c all labor and material except the cost of steel reinforcement and its labor for binding & bending which will be paid separately. This rate also includes all kinds of forms moulds lifting, shuttering curing rendering and finishing the exposed surface i/c screening and washing of shingle i/c RCC work in roof slab beams columns rafts, lintels and other structural main bars, laid in position complete in all respects Ratio 1:2:4.
|  | 80 |  | Cft | [7 empty] | 337 |  | P. Cft. |  | 26960
9 |  |  |  |  | S / S & FILLING
S/S and filling sand pit or canal of approved sources of supply required section as directed by Engineer Inchagre.
|  | 500 |  | Cft | [7 empty] | 900 |  | %Cft. |  | 4500
[5 empty] | Amount of Schedule Items (01 No. Culvert) | [9 empty] | Rs. | 148716
[5 empty] | Total Cost of Schedule Items (01 Nos. Culverts) | [9 empty] | Rs. | 148716 |  |  |  | 1
[5 empty] | Add / Deduct ________% Above / Below of rates of CSR | [9 empty] | Rs.
[12 empty] | TOTAL (B) :- |  |  | Rs.
(TO BE CARRIED TO SUMMRY OF BID PRICE)
|  | CONTRACTOR | [11 empty] | EXECUTIVE ENGINEER
HIGHWAYS DIVISION
SANGHAR

## M.Ibrahim
|  |  | (LETTER OF OFFER) | [14 empty] | (3) |  | 3 | ( | )
[8 empty] | Bid Reference No. |  |  | TC/G-55/ |  | 2122 |  | Dated:- |  | 19.12.2016
Const: of link road from Buxo Nizamani road to village Muhammad Ibrahim Khaskheli mile 0/0-0/2+330’ (0.50 km)
To,
The Executive Engineer Highways Division Sanghar
Gentlemen,
1 |  | Having examined the Bidding Documents including Instructions to Bidders, Bidding Data, Conditions of Contract, Contract Data, Specifications, Drawings, if any, Schedule of Prices and Addenda for the execution of the above-named works, we, the undersigned, being a company doing business under the name of and address (as follows) and being duly incorporated under the laws of Pakistan hereby offer to execute and complete such works and remedy any defects therein in conformity with the said Documents including Addenda thereto for the Total Bid Price of Rs________________________ (Rupees ____________________________________________________ _________________________________) or such other sum as may be ascertained in accordance with the said Documents
2 |  | We understand that all the Schedules attached hereto form part of this Bid
3 |  | As security for due performance of the undertakings and obligations of this Bid, we submit herewith a Bid Security in the shape of Call Deposit for amounting Rs._______________ (Rupees_________________________ ___________________) issued from _________________________________________________ pledged in your favour and valid for a period of twenty eight ( 28 ) days beyond the period of validity of Bid
4 |  | We undertake, if our Bid is accepted, to commence the Works and to deliver and complete the Works comprised in the Contract within the time(s) stated in Contract Data
5 |  | We agree to abide by this Bid for the period of ( 90 ) days from the date fixed for receiving the same and it shall remain binding upon us and may be accepted at any time before the expiration of that period
6 |  | Unless and until a formal Agreement is prepared and executed, this Bid, together with your written acceptance thereof, shall constitute a binding contract between us
7 |  | We undertake, if our Bid is accepted, to execute the Performance Security referred to in Conditions of Contract for the due performance of the Contract
8 |  | We understand that you are not bound to accept the lowest or any bid you may receive
9 |  | We do hereby declare that the Bid is made without any collusion, comparison of figures or arrangement with any other person or persons making a bid for the Works
Dated:- | [10 empty] | Signature:
Name of Bidder in Block Capitals:
Seal:
Address:
Issued to M/s
[7 empty] | Vide D.R.No. | [5 empty] | Dated:-
[7 empty] | and charged Rs. | [6 empty] | as Tender Fee.
MEMORANDUM
a). |  | General Description: | [5 empty] | Const: of link road from Buxo Nizamani road to village Muhammad Ibrahim Khaskheli mile 0/0-0/2+330’ (0.50 km)
b). |  | Estimated Cost: | [6 empty] | Rs. | 4.578 | (M)
c). |  | Earnest Money: | [6 empty] | Rs. | 228900 | /-
d). |  | Time allowed for completion: | [6 empty] | 18 | Months
e). |  | Percentage to be deducted from contractors’ bills: | [5 empty] | 3% as Security Deposit & 6% as Income Tax (NTN holders) Any other Taxes / Levies, if notified by the Government.
EXECUTIVE ENGINEER
HIGHWAYS DIVISION
SANGHAR
SUMMARY OF BID PRICES
Bill No. |  |  | Description | [9 empty] | Total Amount (Rs)
|  |  | A. Road Work | [9 empty] | Rs.
|  |  | B. Culverts & Bridges | [9 empty] | Rs.
|  |  | Total Bid Price (A+B):- | [9 empty] | Rs.
(In words Rupees
CONTRACTOR
SCHEDULE - A TO BID
SCHEDULE OF PRICES (BOQ)
(Description and rate of Items based on Composite Schedule of Rates)
A. | ROAD WORK:-
ITEM |  | QUANTITIES |  |  | DECSRIPTION | [6 empty] | RATE |  | UNIT |  | AMOUNT
1 |  |  |  |  | FORMATION
Earth work for road embankment by bulldozers including ploughing mixing clod breaking dressing & compacting with optimum moisture contents lead up to 100’ & lift up to 5’ in ordinary soil accept rock.
|  | 138300 |  | Cft | a). | Compaction upto 85% Density WEL | [5 empty] | 9450.33 |  | %0 Cft. |  | 1306981
|  | 23100 |  | Cft | b). | Compaction 95-100% Density WEL | [5 empty] | 11984.27 |  | %0 Cft. |  | 276837
2 |  |  |  |  | SUB BASE COURSE
Preparing Sub-Base Course by supplying and spreading stone metal 1 ½ “-2” gauge of approved quality from approved quarry in required thickness 6” in two layers (each 3” layers) to proper camber & grade i/c hand packing filling voids with 10 Cft Screening and non-plastic quarry of approved quality and gauge from approved source watering and compacting to achieve 98-100% density as per Modified AASHO Specifications. Rate i/c all cost of materials T&P & carriage upto site of work etc complete.
|  | 9900 |  | Cft | [7 empty] | 8557.55 |  | %Cft. |  | 847197
3 |  |  |  |  | BRICK ON END EDGING
Lyaing brick on end edging i/c supplying 9”x4 ½ “x3” Ist Class burnt bricks from kiln to site of work, excavation for laying edging with Small Side parallel to the road. Rate includes all cost of materials T&P & carriage up to site of work etc complete.
|  | 3300 |  | Rft | [7 empty] | 2823.75 |  | %Rft. |  | 93184
4 |  |  |  |  | BASE COURSE
Preparing Base Course i/c supplying and spreading stone metal of approved quality properly graded to maximum size of 1-½” in required thickness to proper camber and grade i/c supplying & spreading 15 cft: screenings and non plastic quarry fines filling depressions with stone metal after initial rolling including watering and compacting the same so as to achieve 100% density as per Modified AASHO specification. This i/c providing and using templates camber plates screens from as directed. Rate including all cost of materials T&P & carriage up to site of work etc complete.
|  | 9900 |  | Cft | [7 empty] | 9597 |  | %Cft. |  | 950103
ITEM |  | QUANTITIES |  |  | DECSRIPTION | [6 empty] | RATE |  | UNIT |  | AMOUNT
5 |  |  |  |  | TRIPPLE SURFACE TREATMENT
Providing 3 coats of surface dressing on new or existing surface with (40+25+14)=79 Ibs of Bitumen per % Sft of 80/100 penetration from N.R. Karachi and (5.5+2.75+1.50)=9.75 Cft crush bajri size 3/4”-1/2”,1/2”-3/8” and 3/8”-1/8” respectively per % Sft from Jam Shoro quarry to site of work i/c cleaning the road surface i/c rolling with power roller etc complete (Each coat will be provided and rolled separately).
|  | 19800 |  | Sft | [7 empty] | 4166.55 |  | %Sft. |  | 824977
6 |  |  |  |  | Village Board
P/F informatory sign Rectangular Shape 4' x 3" comprising 2 Nos. 3" Dia G.l Pipe Post i/c painting writing as directed each.
|  | 1 |  | No. | [7 empty] | 16956 |  | Each |  | 16956
[5 empty] | Amount of Schedule Items | [9 empty] | Rs. | 4316235
[5 empty] | Add / Deduct ________% Above / Below of rates of CSR | [9 empty] | Rs.
[5 empty] | Ded: difference cost of Bitumen 6.98 Tons | [9 empty] | Rs. | 130861 |  |  |  | 6.98
[5 empty] | @ Rs.18748.0 Per Ton.This item will be paid | [14 empty] | 18748
without premium.
[12 empty] | TOTAL (A) :- |  |  | Rs.
(TO BE CARRIED TO SUMMRY OF BID PRICE)
|  | CONTRACTOR | [11 empty] | EXECUTIVE ENGINEER
HIGHWAYS DIVISION
SANGHAR
SCHEDULE OF PRICES (BOQ)
(Description and rate of Items based on Composite Schedule of Rates)
B. | CULVERTS & BRIDGES
ITEM |  | QUANTITIES |  |  | DECSRIPTION | [6 empty] | RATE |  | UNIT |  | AMOUNT
1 |  |  |  |  | EXCAVATION
Excavation in foundation of Building Bridges, and other structures i/c dag belling, dressing refilling around structures with excavated earth watering reaming lead upto one chain & lift upto 5’ in ordinary soil.
|  | 1750 |  | Cft | [7 empty] | 3176.25 |  | %Cft. |  | 5558
2 |  |  |  |  | CEMENT CONCRETE BRICK
Cement concrete brick or stone ballast 1-1/2" to 2" gauge ratio 1:4:8
|  | 225 |  | Cft | [7 empty] | 9416.28 |  | %Cft. |  | 21187
3 |  |  |  |  | PACCA BRICK WORK
Pacca brick work in foundation and plinth in cement sand mortar ratio 1:6.
|  | 370 |  | Cft | [7 empty] | 12501.41 |  | %Cft. |  | 46255
4 |  |  |  |  | BRICK ON EDGING
Brick on edge flooring in1:6 cement mortar in ben 3/4" thick in cement mortar.
|  | 70 |  | Sft | [7 empty] | 5256.63 |  | %Sft. |  | 3680
5 |  |  |  |  | CEMENT PLASTER
Cement plaster 1:3 upto 20' height 1/2" thick
|  | 200 |  | Sft | [7 empty] | 2344.59 |  | %Sft. |  | 4689
6 |  |  |  |  | FABRICATION
Fabrication of mild steel re-inforcement for cement concrete including cutting bending laying in position making joints and fastening including cost of bending wire also i/c removal of rust from bars).
|  | 5.2 |  | CWt | [7 empty] | 4820.2 |  | P.CWt |  | 25065
7 |  |  |  |  | CEMENT CONCRETE PLAIN
Cement concrete plain i/c placing compacting finishing and curring complete i/c screening and washing of stone aggregate without shuttering Ratio 1:2:4:
|  | 75 |  | Cft | [7 empty] | 14429.25 |  | %Cft. |  | 10822
ITEM |  | QUANTITIES |  |  | DECSRIPTION | [6 empty] | RATE |  | UNIT |  | AMOUNT
8 |  |  |  |  | R.C.C. WORK
RCC work i/c all labor and material except the cost of steel reinforcement and its labor for binding & bending which will be paid separately. This rate also includes all kinds of forms moulds lifting, shuttering curing rendering and finishing the exposed surface i/c screening and washing of shingle i/c RCC work in roof slab beams columns rafts, lintels and other structural main bars, laid in position complete in all respects Ratio 1:2:4.
|  | 80 |  | Cft | [7 empty] | 337 |  | P. Cft. |  | 26960
9 |  |  |  |  | S / S & FILLING
S/S and filling sand pit or canal of approved sources of supply required section as directed by Engineer Inchagre.
|  | 500 |  | Cft | [7 empty] | 900 |  | %Cft. |  | 4500
[5 empty] | Amount of Schedule Items (01 No. Culvert) | [9 empty] | Rs. | 148716
[5 empty] | Total Cost of Schedule Items (02 Nos. Culverts) | [9 empty] | Rs. | 297432 |  |  |  | 2
[5 empty] | Add / Deduct ________% Above / Below of rates of CSR | [9 empty] | Rs.
[12 empty] | TOTAL (B) :- |  |  | Rs.
(TO BE CARRIED TO SUMMRY OF BID PRICE)
|  | CONTRACTOR | [11 empty] | EXECUTIVE ENGINEER
HIGHWAYS DIVISION
SANGHAR

## Mitho Khoso
|  |  | (LETTER OF OFFER) | [14 empty] | (4) |  | 4 | ( | )
[8 empty] | Bid Reference No. |  |  | TC/G-55/ |  | 2122 |  | Dated:- |  | 19.12.2016
Const: of link road from Muhammadi Jamia Masjid to Dr. Allah Jurio Khoso road in village Mitho Khoso road mile 0/0-0/1 (0.20 km)
To,
The Executive Engineer Highways Division Sanghar
Gentlemen,
1 |  | Having examined the Bidding Documents including Instructions to Bidders, Bidding Data, Conditions of Contract, Contract Data, Specifications, Drawings, if any, Schedule of Prices and Addenda for the execution of the above-named works, we, the undersigned, being a company doing business under the name of and address (as follows) and being duly incorporated under the laws of Pakistan hereby offer to execute and complete such works and remedy any defects therein in conformity with the said Documents including Addenda thereto for the Total Bid Price of Rs________________________ (Rupees ____________________________________________________ _________________________________) or such other sum as may be ascertained in accordance with the said Documents
2 |  | We understand that all the Schedules attached hereto form part of this Bid
3 |  | As security for due performance of the undertakings and obligations of this Bid, we submit herewith a Bid Security in the shape of Call Deposit for amounting Rs._______________ (Rupees_________________________ ___________________) issued from _________________________________________________ pledged in your favour and valid for a period of twenty eight ( 28 ) days beyond the period of validity of Bid
4 |  | We undertake, if our Bid is accepted, to commence the Works and to deliver and complete the Works comprised in the Contract within the time(s) stated in Contract Data
5 |  | We agree to abide by this Bid for the period of ( 90 ) days from the date fixed for receiving the same and it shall remain binding upon us and may be accepted at any time before the expiration of that period
6 |  | Unless and until a formal Agreement is prepared and executed, this Bid, together with your written acceptance thereof, shall constitute a binding contract between us
7 |  | We undertake, if our Bid is accepted, to execute the Performance Security referred to in Conditions of Contract for the due performance of the Contract
8 |  | We understand that you are not bound to accept the lowest or any bid you may receive
9 |  | We do hereby declare that the Bid is made without any collusion, comparison of figures or arrangement with any other person or persons making a bid for the Works
Dated:- | [10 empty] | Signature:
Name of Bidder in Block Capitals:
Seal:
Address:
Issued to M/s
[7 empty] | Vide D.R.No. | [5 empty] | Dated:-
[7 empty] | and charged Rs. | [6 empty] | as Tender Fee.
MEMORANDUM
a). |  | General Description: | [5 empty] | Const: of link road from Muhammadi Jamia Masjid to Dr. Allah Jurio Khoso road in village Mitho Khoso road mile 0/0-0/1 (0.20 km)
b). |  | Estimated Cost: | [6 empty] | Rs. | 1.857 | (M)
c). |  | Earnest Money: | [6 empty] | Rs. | 92900 | /-
d). |  | Time allowed for completion: | [6 empty] | 18 | Months
e). |  | Percentage to be deducted from contractors’ bills: | [5 empty] | 3% as Security Deposit & 6% as Income Tax (NTN holders) Any other Taxes / Levies, if notified by the Government.
EXECUTIVE ENGINEER
HIGHWAYS DIVISION
SANGHAR
SUMMARY OF BID PRICES
Bill No. |  |  | Description | [9 empty] | Total Amount (Rs)
|  |  | A. Road Work | [9 empty] | Rs.
|  |  | B. Cross Drain | [9 empty] | Rs.
|  |  | Total Bid Price (A+B):- | [9 empty] | Rs.
(In words Rupees
CONTRACTOR
SCHEDULE - A TO BID
SCHEDULE OF PRICES (BOQ)
(Description and rate of Items based on Composite Schedule of Rates)
A. | ROAD WORK:-
ITEM |  | QUANTITIES |  |  | DECSRIPTION | [6 empty] | RATE |  | UNIT |  | AMOUNT
1 |  |  |  |  | FORMATION
Earth work for road embankment by bulldozers including ploughing mixing clod breaking dressing & compacting with optimum moisture contents lead up to 100’ & lift up to 5’ in ordinary soil accept rock.
|  | 50400 |  | Cft | a). | Compaction upto 85% Density WEL | [5 empty] | 9450.33 |  | %0 Cft. |  | 476297
|  | 9500 |  | Cft | b). | Compaction 95-100% Density WEL | [5 empty] | 11984.27 |  | %0 Cft. |  | 113851
2 |  |  |  |  | SUB BASE COURSE
Preparing Sub-Base Course by supplying and spreading stone metal 1 ½ “-2” gauge of approved quality from approved quarry in required thickness 6” in two layers (each 3” layers) to proper camber & grade i/c hand packing filling voids with 10 Cft Screening and non-plastic quarry of approved quality and gauge from approved source watering and compacting to achieve 98-100% density as per Modified AASHO Specifications. Rate i/c all cost of materials T&P & carriage upto site of work etc complete.
|  | 4100 |  | Cft | [7 empty] | 8231.65 |  | %Cft. |  | 337498
3 |  |  |  |  | BRICK ON END EDGING
Lyaing brick on end edging i/c supplying 9”x4 ½ “x3” Ist Class burnt bricks from kiln to site of work, excavation for laying edging with Small Side parallel to the road. Rate includes all cost of materials T&P & carriage up to site of work etc complete.
|  | 1300 |  | Rft | [7 empty] | 2761.2 |  | %Rft. |  | 35896
4 |  |  |  |  | BASE COURSE
Preparing Base Course i/c supplying and spreading stone metal of approved quality properly graded to maximum size of 1-½” in required thickness to proper camber and grade i/c supplying & spreading 15 cft: screenings and non plastic quarry fines filling depressions with stone metal after initial rolling including watering and compacting the same so as to achieve 100% density as per Modified AASHO specification. This i/c providing and using templates camber plates screens from as directed. Rate including all cost of materials T&P & carriage up to site of work etc complete.
|  | 4100 |  | Cft | [7 empty] | 9259.65 |  | %Cft. |  | 379646
ITEM |  | QUANTITIES |  |  | DECSRIPTION | [6 empty] | RATE |  | UNIT |  | AMOUNT
5 |  |  |  |  | TRIPPLE SURFACE TREATMENT
Providing 3 coats of surface dressing on new or existing surface with (40+25+14)=79 Ibs of Bitumen per % Sft of 80/100 penetration from N.R. Karachi and (5.5+2.75+1.50)=9.75 Cft crush bajri size 3/4”-1/2”,1/2”-3/8” and 3/8”-1/8” respectively per % Sft from Jam Shoro quarry to site of work i/c cleaning the road surface i/c rolling with power roller etc complete (Each coat will be provided and rolled separately).
|  | 8158 |  | Sft | [7 empty] | 4141.9 |  | %Sft. |  | 337896
6 |  |  |  |  | Village Board
P/F informatory sign Rectangular Shape 4' x 3" comprising 2 Nos. 3" Dia G.l Pipe Post i/c painting writing as directed each.
|  | 1 |  | No. | [7 empty] | 16956 |  | Each |  | 16956
[5 empty] | Amount of Schedule Items | [9 empty] | Rs. | 1698040
[5 empty] | Add / Deduct ________% Above / Below of rates of CSR | [9 empty] | Rs.
[5 empty] | Ded: difference cost of Bitumen 2.88 Tons | [9 empty] | Rs. | 53994 |  |  |  | 2.88
[5 empty] | @ Rs.18748.0 Per Ton.This item will be paid | [14 empty] | 18748
without premium.
[12 empty] | TOTAL (A) :- |  |  | Rs.
(TO BE CARRIED TO SUMMRY OF BID PRICE)
|  | CONTRACTOR | [11 empty] | EXECUTIVE ENGINEER
HIGHWAYS DIVISION
SANGHAR
SCHEDULE OF PRICES (BOQ)
(Description and rate of Items based on Composite Schedule of Rates)
B. | CROSS DRAIN
ITEM |  | QUANTITIES |  |  | DECSRIPTION | [6 empty] | RATE |  | UNIT |  | AMOUNT
1 |  |  |  |  | EXCAVATION
Excavation in foundation of Building Bridges, and other structures i/c dag belling, dressing refilling around structures with excavated earth watering reaming lead upto one chain & lift upto 5’ in ordinary soil.
|  | 375 |  | Cft | [7 empty] | 3176.25 |  | %Cft. |  | 1191
2 |  |  |  |  | CEMENT CONCRETE BRICK
Cement concrete brick or stone ballast 1-1/2" to 2" gauge ratio 1:4:8
|  | 75 |  | Cft | [7 empty] | 9416.28 |  | %Cft. |  | 7062
3 |  |  |  |  | ERRECTION & REMOVAL
Errection and Removal of Centering for RCC or CC Plain (b) vertical Wood
|  | 150 |  | Sft | [7 empty] | 3127.41 |  | %Sft. |  | 4691
4 |  |  |  |  | FABRICATION
Fabrication of mild steel re-inforcement for cement concrete including cutting bending laying in position making joints and fastening including cost of bending wire also i/c removal of rust from bars).
|  | 4.42 |  | CWt | [7 empty] | 4820.2 |  | P.CWt |  | 21305
5 |  |  |  |  | CEMENT CONCRETE PLAIN
Cement concrete plain i/c placing compacting finishing and curring complete i/c screening and washing of stone aggregate without shuttering Ratio 1:2:4:
|  | 98 |  | Cft | [7 empty] | 14429.25 |  | %Cft. |  | 14141
6 |  |  |  |  | R.C.C. WORK
RCC work i/c all labor and material except the cost of steel reinforcement and its labor for binding & bending which will be paid separately. This rate also includes all kinds of forms moulds lifting, shuttering curing rendering and finishing the exposed surface i/c screening and washing of shingle i/c RCC work in roof slab beams columns rafts, lintels and other structural main bars, laid in position complete in all respects Ratio 1:2:4.
|  | 101 |  | Cft | [7 empty] | 337 |  | P. Cft. |  | 34037
[5 empty] | Amount of Schedule Items (01 No. Culvert) | [9 empty] | Rs. | 82427
[5 empty] | Total Cost of Schedule Items (02 Nos. Culverts) | [9 empty] | Rs. | 164854 |  |  |  | 2
[5 empty] | Add / Deduct ________% Above / Below of rates of CSR | [9 empty] | Rs.
[12 empty] | TOTAL (B) :- |  |  | Rs.
(TO BE CARRIED TO SUMMRY OF BID PRICE)
|  | CONTRACTOR | [11 empty] | EXECUTIVE ENGINEER
HIGHWAYS DIVISION
SANGHAR

## Dhani Bux
|  |  | (LETTER OF OFFER) | [14 empty] | (5) |  | 5 | ( | )
[8 empty] | Bid Reference No. |  |  | TC/G-55/ |  | 2122 |  | Dated:- |  | 19.12.2016
Const: of link road from Badal Brohi Amanullah Brohi road to village Dhani Bux Brohi road mile 0/0-0/2+480’ (0.54 km)
To,
The Executive Engineer Highways Division Sanghar
Gentlemen,
1 |  | Having examined the Bidding Documents including Instructions to Bidders, Bidding Data, Conditions of Contract, Contract Data, Specifications, Drawings, if any, Schedule of Prices and Addenda for the execution of the above-named works, we, the undersigned, being a company doing business under the name of and address (as follows) and being duly incorporated under the laws of Pakistan hereby offer to execute and complete such works and remedy any defects therein in conformity with the said Documents including Addenda thereto for the Total Bid Price of Rs________________________ (Rupees ____________________________________________________ _________________________________) or such other sum as may be ascertained in accordance with the said Documents
2 |  | We understand that all the Schedules attached hereto form part of this Bid
3 |  | As security for due performance of the undertakings and obligations of this Bid, we submit herewith a Bid Security in the shape of Call Deposit for amounting Rs._______________ (Rupees_________________________ ___________________) issued from _________________________________________________ pledged in your favour and valid for a period of twenty eight ( 28 ) days beyond the period of validity of Bid
4 |  | We undertake, if our Bid is accepted, to commence the Works and to deliver and complete the Works comprised in the Contract within the time(s) stated in Contract Data
5 |  | We agree to abide by this Bid for the period of ( 90 ) days from the date fixed for receiving the same and it shall remain binding upon us and may be accepted at any time before the expiration of that period
6 |  | Unless and until a formal Agreement is prepared and executed, this Bid, together with your written acceptance thereof, shall constitute a binding contract between us
7 |  | We undertake, if our Bid is accepted, to execute the Performance Security referred to in Conditions of Contract for the due performance of the Contract
8 |  | We understand that you are not bound to accept the lowest or any bid you may receive
9 |  | We do hereby declare that the Bid is made without any collusion, comparison of figures or arrangement with any other person or persons making a bid for the Works
Dated:- | [10 empty] | Signature:
Name of Bidder in Block Capitals:
Seal:
Address:
Issued to M/s
[7 empty] | Vide D.R.No. | [5 empty] | Dated:-
[7 empty] | and charged Rs. | [6 empty] | as Tender Fee.
MEMORANDUM
a). |  | General Description: | [5 empty] | Const: of link road from Badal Brohi Amanullah Brohi road to village Dhani Bux Brohi road mile 0/0-0/2+480’ (0.54 km)
b). |  | Estimated Cost: | [6 empty] | Rs. | 4.596 | (M)
c). |  | Earnest Money: | [6 empty] | Rs. | 229800 | /-
d). |  | Time allowed for completion: | [6 empty] | 18 | Months
e). |  | Percentage to be deducted from contractors’ bills: | [5 empty] | 3% as Security Deposit & 6% as Income Tax (NTN holders) Any other Taxes / Levies, if notified by the Government.
EXECUTIVE ENGINEER
HIGHWAYS DIVISION
SANGHAR
SUMMARY OF BID PRICES
Bill No. |  |  | Description | [9 empty] | Total Amount (Rs)
|  |  | A. Road Work | [9 empty] | Rs.
|  |  | B. Culverts & Bridges | [9 empty] | Rs.
|  |  | Total Bid Price (A+B):- | [9 empty] | Rs.
(In words Rupees
CONTRACTOR
SCHEDULE - A TO BID
SCHEDULE OF PRICES (BOQ)
(Description and rate of Items based on Composite Schedule of Rates)
A. | ROAD WORK:-
ITEM |  | QUANTITIES |  |  | DECSRIPTION | [6 empty] | RATE |  | UNIT |  | AMOUNT
1 |  |  |  |  | FORMATION
Earth work for road embankment by bulldozers including ploughing mixing clod breaking dressing & compacting with optimum moisture contents lead up to 100’ & lift up to 5’ in ordinary soil accept rock.
|  | 97639 |  | Cft | a). | Compaction upto 85% Density W.O.L | [5 empty] | 3656.23 |  | %0 Cft. |  | 356990
|  | 19034 |  | Cft | b). | Compaction 95-100% Density W.O.L | [5 empty] | 6190.17 |  | %0 Cft. |  | 117824
|  | 34138 |  | Cft | c). | Compaction upto 85% Density W.E.L | [5 empty] | 8681.43 |  | %0 Cft. |  | 296367
|  | 6922 |  | Cft | d). | Compaction 95-100% Density W.E.L | [5 empty] | 11215.37 |  | %0 Cft. |  | 77633
2 |  |  |  |  | SUB BASE COURSE
Preparing Sub-Base Course by supplying and spreading stone metal 1 ½ “-2” gauge of approved quality from approved quarry in required thickness 6” in two layers (each 3” layers) to proper camber & grade i/c hand packing filling voids with 10 Cft Screening and non-plastic quarry of approved quality and gauge from approved source watering and compacting to achieve 98-100% density as per Modified AASHO Specifications. Rate i/c all cost of materials T&P & carriage upto site of work etc complete.
|  | 11124 |  | Cft | [7 empty] | 9069.74 |  | %Cft. |  | 1008918
3 |  |  |  |  | BRICK ON END EDGING
Lyaing brick on end edging i/c supplying 9”x4 ½ “x3” Ist Class burnt bricks from kiln to site of work, excavation for laying edging with Small Side parallel to the road. Rate includes all cost of materials T&P & carriage up to site of work etc complete.
|  | 3600 |  | Rft | [7 empty] | 2750.8 |  | %Rft. |  | 99029
4 |  |  |  |  | BASE COURSE
Preparing Base Course i/c supplying and spreading stone metal of approved quality properly graded to maximum size of 1-½” in required thickness to proper camber and grade i/c supplying & spreading 15 cft: screenings and non plastic quarry fines filling depressions with stone metal after initial rolling including watering and compacting the same so as to achieve 100% density as per Modified AASHO specification. This i/c providing and using templates camber plates screens from as directed. Rate including all cost of materials T&P & carriage up to site of work etc complete.
|  | 11124 |  | Cft | [7 empty] | 10127.07 |  | %Cft. |  | 1126535
ITEM |  | QUANTITIES |  |  | DECSRIPTION | [6 empty] | RATE |  | UNIT |  | AMOUNT
5 |  |  |  |  | 1st COAT
Providing 1st coats of surface dressing on new or existing surface with 30 lbs of bitumen of 80-100 penetration & 4.0 Cft crush bajri of 3/8-3/4” guage including cleaning to road surfacte rolling etc complete. Rate includes all cost of materials T&P charges and carriage up to site of work.
|  | 22248 |  | Sft | [7 empty] | 1655.94 |  | %Sft. |  | 368413
6 |  |  |  |  | 1" THICK CARPET
Providing 1 1/2” thick (consolidated) pre-mixed carpet in proper camber & grade i/c supply 15 Cft crush bajri and 5cft hill sand of approved quality and guage & 67 lbs of bitumen of 80/100 penetration including mixing in mechanical mixture in required proportion and heating the material & cleaning the road surface. Rate includes all cost of material T&P and carriage up to site of work.
|  | 22248 |  | Sft | [7 empty] | 4559.61 |  | %Sft. |  | 1014422
[5 empty] | Amount of Schedule Items | [9 empty] | Rs. | 4466131
[5 empty] | Add / Deduct ________% Above / Below of rates of CSR | [9 empty] | Rs.
[5 empty] | Ded:difference cost of Bitumen 9.63 Tons | [9 empty] | Rs. | 180543 |  |  |  | 9.63 |  | 2.98 | 6.65
[5 empty] | @ Rs.18748.0 Per Ton.This item will be paid | [14 empty] | 18748
without premium.
[12 empty] | TOTAL (A) :- |  |  | Rs.
(TO BE CARRIED TO SUMMRY OF BID PRICE)
|  | CONTRACTOR | [11 empty] | EXECUTIVE ENGINEER
HIGHWAYS DIVISION
SANGHAR
SCHEDULE OF PRICES (BOQ)
(Description and rate of Items based on Composite Schedule of Rates)
B. | CULVERTS & BRIDGES
ITEM |  | QUANTITIES |  |  | DECSRIPTION | [6 empty] | RATE |  | UNIT |  | AMOUNT
1 |  |  |  |  | EXCAVATION
Excavation in foundation of Building Bridges, and other structures i/c dag belling, dressing refilling around structures with excavated earth watering reaming lead upto one chain & lift upto 5’ in ordinary soil.
|  | 1760 |  | Cft | [7 empty] | 3176.25 |  | %Cft. |  | 5590
2 |  |  |  |  | CEMENT CONCRETE BRICK
Cement concrete brick or stone ballast 1-1/2" to 2" gauge ratio 1:4:8
|  | 225 |  | Cft | [7 empty] | 9416.28 |  | %Cft. |  | 21187
3 |  |  |  |  | PACCA BRICK WORK
Pacca brick work in foundation and plinth in cement sand mortar ratio 1:6.
|  | 490 |  | Cft | [7 empty] | 12501.41 |  | %Cft. |  | 61257
4 |  |  |  |  | BRICK ON EDGING
Brick on edge flooring in1:6 cement mortar in ben 3/4" thick in cement mortar.
|  | 68 |  | Sft | [7 empty] | 5256.63 |  | %Sft. |  | 3574
5 |  |  |  |  | CEMENT PLASTER
Cement plaster 1:3 upto 20' height 1/2" thick
|  | 264 |  | Sft | [7 empty] | 2344.59 |  | %Sft. |  | 6190
6 |  |  |  |  | FABRICATION
Fabrication of mild steel re-inforcement for cement concrete including cutting bending laying in position making joints and fastening including cost of bending wire also i/c removal of rust from bars).
|  | 5.22 |  | CWt | [7 empty] | 4820.2 |  | P.CWt |  | 25161
7 |  |  |  |  | CEMENT CONCRETE PLAIN
Cement concrete plain i/c placing compacting finishing and curring complete i/c screening and washing of stone aggregate without shuttering Ratio 1:2:4:
|  | 75 |  | Cft | [7 empty] | 14429.25 |  | %Cft. |  | 10822
ITEM |  | QUANTITIES |  |  | DECSRIPTION | [6 empty] | RATE |  | UNIT |  | AMOUNT
8 |  |  |  |  | R.C.C. WORK
RCC work i/c all labor and material except the cost of steel reinforcement and its labor for binding & bending which will be paid separately. This rate also includes all kinds of forms moulds lifting, shuttering curing rendering and finishing the exposed surface i/c screening and washing of shingle i/c RCC work in roof slab beams columns rafts, lintels and other structural main bars, laid in position complete in all respects Ratio 1:2:4.
|  | 81 |  | Cft | [7 empty] | 337 |  | P. Cft. |  | 27297
9 |  |  |  |  | S / S & FILLING
S/S and filling sand pit or canal of approved sources of supply required section as directed by Engineer Inchagre.
|  | 505 |  | Cft | [7 empty] | 900 |  | %Cft. |  | 4545
[5 empty] | Amount of Schedule Items (01 No. Culvert) | [9 empty] | Rs. | 165623
[5 empty] | Total Cost of Schedule Items (02 Nos. Culverts) | [9 empty] | Rs. | 331246 |  |  |  | 2
[5 empty] | Add / Deduct ________% Above / Below of rates of CSR | [9 empty] | Rs.
[12 empty] | TOTAL (B) :- |  |  | Rs.
(TO BE CARRIED TO SUMMRY OF BID PRICE)
|  | CONTRACTOR | [11 empty] | EXECUTIVE ENGINEER
HIGHWAYS DIVISION
SANGHAR

## Allam Zardari
|  |  | (LETTER OF OFFER) | [14 empty] | (6) |  | 6 | ( | )
[8 empty] | Bid Reference No. |  |  | TC/G-55/ |  | 2122 |  | Dated:- |  | 19.12.2016
Const: of link road from Lundo – Karimdad Khitchi road to village Allam Zardari road mile 0/0-1/4+330’ (2.50 km)
To,
The Executive Engineer Highways Division Sanghar
Gentlemen,
1 |  | Having examined the Bidding Documents including Instructions to Bidders, Bidding Data, Conditions of Contract, Contract Data, Specifications, Drawings, if any, Schedule of Prices and Addenda for the execution of the above-named works, we, the undersigned, being a company doing business under the name of and address (as follows) and being duly incorporated under the laws of Pakistan hereby offer to execute and complete such works and remedy any defects therein in conformity with the said Documents including Addenda thereto for the Total Bid Price of Rs________________________ (Rupees ____________________________________________________ _________________________________) or such other sum as may be ascertained in accordance with the said Documents
2 |  | We understand that all the Schedules attached hereto form part of this Bid
3 |  | As security for due performance of the undertakings and obligations of this Bid, we submit herewith a Bid Security in the shape of Call Deposit for amounting Rs._______________ (Rupees_________________________ ___________________) issued from _________________________________________________ pledged in your favour and valid for a period of twenty eight ( 28 ) days beyond the period of validity of Bid
4 |  | We undertake, if our Bid is accepted, to commence the Works and to deliver and complete the Works comprised in the Contract within the time(s) stated in Contract Data
5 |  | We agree to abide by this Bid for the period of ( 90 ) days from the date fixed for receiving the same and it shall remain binding upon us and may be accepted at any time before the expiration of that period
6 |  | Unless and until a formal Agreement is prepared and executed, this Bid, together with your written acceptance thereof, shall constitute a binding contract between us
7 |  | We undertake, if our Bid is accepted, to execute the Performance Security referred to in Conditions of Contract for the due performance of the Contract
8 |  | We understand that you are not bound to accept the lowest or any bid you may receive
9 |  | We do hereby declare that the Bid is made without any collusion, comparison of figures or arrangement with any other person or persons making a bid for the Works
Dated:- | [10 empty] | Signature:
Name of Bidder in Block Capitals:
Seal:
Address:
Issued to M/s
[7 empty] | Vide D.R.No. | [5 empty] | Dated:-
[7 empty] | and charged Rs. | [6 empty] | as Tender Fee.
MEMORANDUM
a). |  | General Description: | [5 empty] | Const: of link road from Lundo – Karimdad Khitchi road to village Allam Zardari road mile 0/0-1/4+330’ (2.50 km)
b). |  | Estimated Cost: | [6 empty] | Rs. | 19.996 | (M)
c). |  | Earnest Money: | [6 empty] | Rs. | 999800 | /-
d). |  | Time allowed for completion: | [6 empty] | 18 | Months
e). |  | Percentage to be deducted from contractors’ bills: | [5 empty] | 3% as Security Deposit & 6% as Income Tax (NTN holders) Any other Taxes / Levies, if notified by the Government.
EXECUTIVE ENGINEER
HIGHWAYS DIVISION
SANGHAR
SUMMARY OF BID PRICES
Bill No. |  |  | Description | [9 empty] | Total Amount (Rs)
|  |  | A. Road Work | [9 empty] | Rs.
|  |  | B. Culverts & Bridges | [9 empty] | Rs.
|  |  | Total Bid Price (A+B):- | [9 empty] | Rs.
(In words Rupees
CONTRACTOR
SCHEDULE - A TO BID
SCHEDULE OF PRICES (BOQ)
(Description and rate of Items based on Composite Schedule of Rates)
A. | ROAD WORK:-
ITEM |  | QUANTITIES |  |  | DECSRIPTION | [6 empty] | RATE |  | UNIT |  | AMOUNT
1 |  |  |  |  | FORMATION
Earth work for road embankment by bulldozers including ploughing mixing clod breaking dressing & compacting with optimum moisture contents lead up to 100’ & lift up to 5’ in ordinary soil accept rock.
|  | 521694 |  | Cft | a). | Compaction upto 85% Density W.O.L | [5 empty] | 3656.23 |  | %0 Cft. |  | 1907433
|  | 99931 |  | Cft | b). | Compaction 95-100% Density W.O.L | [5 empty] | 6190.17 |  | %0 Cft. |  | 618590
|  | 97060 |  | Cft | c). | Compaction upto 85% Density W.E.L | [5 empty] | 8681.43 |  | %0 Cft. |  | 842620
|  | 19034 |  | Cft | d). | Compaction 95-100% Density W.E.L | [5 empty] | 11215.37 |  | %0 Cft. |  | 213473
2 |  |  |  |  | SUB BASE COURSE
Preparing Sub-Base Course by supplying and spreading stone metal 1 ½ “-2” gauge of approved quality from approved quarry in required thickness 6” in two layers (each 3” layers) to proper camber & grade i/c hand packing filling voids with 10 Cft Screening and non-plastic quarry of approved quality and gauge from approved source watering and compacting to achieve 98-100% density as per Modified AASHO Specifications. Rate i/c all cost of materials T&P & carriage upto site of work etc complete.
|  | 50985 |  | Cft | [7 empty] | 9209.42 |  | %Cft. |  | 4695422
3 |  |  |  |  | BRICK ON END EDGING
Lyaing brick on end edging i/c supplying 9”x4 ½ “x3” Ist Class burnt bricks from kiln to site of work, excavation for laying edging with Small Side parallel to the road. Rate includes all cost of materials T&P & carriage up to site of work etc complete.
|  | 16500 |  | Rft | [7 empty] | 2823.74 |  | %Rft. |  | 465917
4 |  |  |  |  | BASE COURSE
Preparing Base Course i/c supplying and spreading stone metal of approved quality properly graded to maximum size of 1-½” in required thickness to proper camber and grade i/c supplying & spreading 15 cft: screenings and non plastic quarry fines filling depressions with stone metal after initial rolling including watering and compacting the same so as to achieve 100% density as per Modified AASHO specification. This i/c providing and using templates camber plates screens from as directed. Rate including all cost of materials T&P & carriage up to site of work etc complete.
|  | 50985 |  | Cft | [7 empty] | 10271.64 |  | %Cft. |  | 5236996
ITEM |  | QUANTITIES |  |  | DECSRIPTION | [6 empty] | RATE |  | UNIT |  | AMOUNT
5 |  |  |  |  | 1st COAT
Providing 1st coats of surface dressing on new or existing surface with 30 lbs of bitumen of 80-100 penetration & 4.0 Cft crush bajri of 3/8-3/4” guage including cleaning to road surfacte rolling etc complete. Rate includes all cost of materials T&P charges and carriage up to site of work.
|  | 101970 |  | Sft | [7 empty] | 1660.24 |  | %Sft. |  | 1692946
6 |  |  |  |  | 1" THICK CARPET
Providing 1 1/2” thick (consolidated) pre-mixed carpet in proper camber & grade i/c supply 15 Cft crush bajri and 5cft hill sand of approved quality and guage & 67 lbs of bitumen of 80/100 penetration including mixing in mechanical mixture in required proportion and heating the material & cleaning the road surface. Rate includes all cost of material T&P and carriage up to site of work.
|  | 101970 |  | Sft | [7 empty] | 4575.46 |  | %Sft. |  | 4665597
[5 empty] | Amount of Schedule Items | [9 empty] | Rs. | 20338994
[5 empty] | Add / Deduct ________% Above / Below of rates of CSR | [9 empty] | Rs.
[5 empty] | Ded:difference cost of Bitumen 44.16 Tons | [9 empty] | Rs. | 827912 |  |  |  | 44.16 |  | 13.66 | 30.5
[5 empty] | @ Rs.18748.0 Per Ton.This item will be paid | [14 empty] | 18748
without premium.
[12 empty] | TOTAL (A) :- |  |  | Rs.
(TO BE CARRIED TO SUMMRY OF BID PRICE)
|  | CONTRACTOR | [11 empty] | EXECUTIVE ENGINEER
HIGHWAYS DIVISION
SANGHAR
SCHEDULE OF PRICES (BOQ)
(Description and rate of Items based on Composite Schedule of Rates)
B. | CULVERTS & BRIDGES
ITEM |  | QUANTITIES |  |  | DECSRIPTION | [6 empty] | RATE |  | UNIT |  | AMOUNT
1 |  |  |  |  | EXCAVATION
Excavation in foundation of Building Bridges, and other structures i/c dag belling, dressing refilling around structures with excavated earth watering reaming lead upto one chain & lift upto 5’ in ordinary soil.
|  | 1760 |  | Cft | [7 empty] | 3176.25 |  | %Cft. |  | 5590
2 |  |  |  |  | CEMENT CONCRETE BRICK
Cement concrete brick or stone ballast 1-1/2" to 2" gauge ratio 1:4:8
|  | 225 |  | Cft | [7 empty] | 9416.28 |  | %Cft. |  | 21187
3 |  |  |  |  | PACCA BRICK WORK
Pacca brick work in foundation and plinth in cement sand mortar ratio 1:6.
|  | 490 |  | Cft | [7 empty] | 12501.41 |  | %Cft. |  | 61257
4 |  |  |  |  | BRICK ON EDGING
Brick on edge flooring in1:6 cement mortar in ben 3/4" thick in cement mortar.
|  | 68 |  | Sft | [7 empty] | 5256.63 |  | %Sft. |  | 3574
5 |  |  |  |  | CEMENT PLASTER
Cement plaster 1:3 upto 20' height 1/2" thick
|  | 264 |  | Sft | [7 empty] | 2344.59 |  | %Sft. |  | 6190
6 |  |  |  |  | FABRICATION
Fabrication of mild steel re-inforcement for cement concrete including cutting bending laying in position making joints and fastening including cost of bending wire also i/c removal of rust from bars).
|  | 5.22 |  | CWt | [7 empty] | 4820.2 |  | P.CWt |  | 25161
7 |  |  |  |  | CEMENT CONCRETE PLAIN
Cement concrete plain i/c placing compacting finishing and curring complete i/c screening and washing of stone aggregate without shuttering Ratio 1:2:4:
|  | 75 |  | Cft | [7 empty] | 14429.25 |  | %Cft. |  | 10822
ITEM |  | QUANTITIES |  |  | DECSRIPTION | [6 empty] | RATE |  | UNIT |  | AMOUNT
8 |  |  |  |  | R.C.C. WORK
RCC work i/c all labor and material except the cost of steel reinforcement and its labor for binding & bending which will be paid separately. This rate also includes all kinds of forms moulds lifting, shuttering curing rendering and finishing the exposed surface i/c screening and washing of shingle i/c RCC work in roof slab beams columns rafts, lintels and other structural main bars, laid in position complete in all respects Ratio 1:2:4.
|  | 81 |  | Cft | [7 empty] | 337 |  | P. Cft. |  | 27297
9 |  |  |  |  | S / S & FILLING
S/S and filling sand pit or canal of approved sources of supply required section as directed by Engineer Inchagre.
|  | 505 |  | Cft | [7 empty] | 900 |  | %Cft. |  | 4545
[5 empty] | Amount of Schedule Items (01 No. Culvert) | [9 empty] | Rs. | 165623
[5 empty] | Total Cost of Schedule Items (04 Nos. Culverts) | [9 empty] | Rs. | 662492 |  |  |  | 4
[5 empty] | Add / Deduct ________% Above / Below of rates of CSR | [9 empty] | Rs.
[12 empty] | TOTAL (B) :- |  |  | Rs.
(TO BE CARRIED TO SUMMRY OF BID PRICE)
|  | CONTRACTOR | [11 empty] | EXECUTIVE ENGINEER
HIGHWAYS DIVISION
SANGHAR

## Saddiq Khaskheli
|  |  | (LETTER OF OFFER) | [14 empty] | (7) |  | 7 | ( | )
[8 empty] | Bid Reference No. |  |  | TC/G-55/ |  | 2122 |  | Dated:- |  | 19.12.2016
Construction of link road from Wassan Hingorjo to Haji Saddiq Khaskheli road mile 0/0-0/7
To,
The Executive Engineer Highways Division Sanghar
Gentlemen,
1 |  | Having examined the Bidding Documents including Instructions to Bidders, Bidding Data, Conditions of Contract, Contract Data, Specifications, Drawings, if any, Schedule of Prices and Addenda for the execution of the above-named works, we, the undersigned, being a company doing business under the name of and address (as follows) and being duly incorporated under the laws of Pakistan hereby offer to execute and complete such works and remedy any defects therein in conformity with the said Documents including Addenda thereto for the Total Bid Price of Rs________________________ (Rupees ____________________________________________________ _________________________________) or such other sum as may be ascertained in accordance with the said Documents
2 |  | We understand that all the Schedules attached hereto form part of this Bid
3 |  | As security for due performance of the undertakings and obligations of this Bid, we submit herewith a Bid Security in the shape of Call Deposit for amounting Rs._______________ (Rupees_________________________ ___________________) issued from _________________________________________________ pledged in your favour and valid for a period of twenty eight ( 28 ) days beyond the period of validity of Bid
4 |  | We undertake, if our Bid is accepted, to commence the Works and to deliver and complete the Works comprised in the Contract within the time(s) stated in Contract Data
5 |  | We agree to abide by this Bid for the period of ( 90 ) days from the date fixed for receiving the same and it shall remain binding upon us and may be accepted at any time before the expiration of that period
6 |  | Unless and until a formal Agreement is prepared and executed, this Bid, together with your written acceptance thereof, shall constitute a binding contract between us
7 |  | We undertake, if our Bid is accepted, to execute the Performance Security referred to in Conditions of Contract for the due performance of the Contract
8 |  | We understand that you are not bound to accept the lowest or any bid you may receive
9 |  | We do hereby declare that the Bid is made without any collusion, comparison of figures or arrangement with any other person or persons making a bid for the Works
Dated:- | [10 empty] | Signature:
Name of Bidder in Block Capitals:
Seal:
Address:
Issued to M/s
[7 empty] | Vide D.R.No. | [5 empty] | Dated:-
[7 empty] | and charged Rs. | [6 empty] | as Tender Fee.
MEMORANDUM
a). |  | General Description: | [5 empty] | Construction of link road from Wassan Hingorjo to Haji Saddiq Khaskheli road mile 0/0-0/7
b). |  | Estimated Cost: | [6 empty] | Rs. | 11.054 | (M)
c). |  | Earnest Money: | [6 empty] | Rs. | 552700 | /-
d). |  | Time allowed for completion: | [6 empty] | 18 | Months
e). |  | Percentage to be deducted from contractors’ bills: | [5 empty] | 3% as Security Deposit & 6% as Income Tax (NTN holders) Any other Taxes / Levies, if notified by the Government.
EXECUTIVE ENGINEER
HIGHWAYS DIVISION
SANGHAR
SUMMARY OF BID PRICES
Bill No. |  |  | Description | [9 empty] | Total Amount (Rs)
|  |  | A. Road Work | [9 empty] | Rs.
|  |  | B. Culverts & Bridges | [9 empty] | Rs.
|  |  | Total Bid Price (A+B):- | [9 empty] | Rs.
(In words Rupees
CONTRACTOR
SCHEDULE - A TO BID
SCHEDULE OF PRICES (BOQ)
(Description and rate of Items based on Composite Schedule of Rates)
A. | ROAD WORK:-
ITEM |  | QUANTITIES |  |  | DECSRIPTION | [6 empty] | RATE |  | UNIT |  | AMOUNT
1 |  |  |  |  | FORMATION
Earth work for road embankment by bulldozers including ploughing mixing clod breaking dressing & compacting with optimum moisture contents lead up to 100’ & lift up to 5’ in ordinary soil accept rock.
|  | 92600 |  | Cft | a). | Compaction upto 85% Density W.E.L | [5 empty] | 7726.23 |  | %0 Cft. |  | 715449
|  | 271900 |  | Cft |  | Compaction upto 85% Density W.O.L | [5 empty] | 3656.23 |  | %0 Cft. |  | 994129
|  | 9500 |  | Cft | b). | Compaction 95-100% Density W.E.L | [5 empty] | 10260.17 |  | %0 Cft. |  | 97472
|  | 57100 |  | Cft |  | Compaction 95-100% Density W.O.L | [5 empty] | 6190.17 |  | %0 Cft. |  | 353459
2 |  |  |  |  | SUB BASE COURSE
Preparing Sub-Base Course by supplying and spreading stone metal 1 ½ “-2” gauge of approved quality from approved quarry in required thickness 6” in two layers (each 3” layers) to proper camber & grade i/c hand packing filling voids with 10 Cft Screening and non-plastic quarry of approved quality and gauge from approved source watering and compacting to achieve 98-100% density as per Modified AASHO Specifications. Rate i/c all cost of materials T&P & carriage upto site of work etc complete.
|  | 28550 |  | Cft | [7 empty] | 10373.45 |  | %Cft. |  | 2961620
3 |  |  |  |  | BRICK ON END EDGING
Lyaing brick on end edging i/c supplying 9”x4 ½ “x3” Ist Class burnt bricks from kiln to site of work, excavation for laying edging with Small Side parallel to the road. Rate includes all cost of materials T&P & carriage up to site of work etc complete.
|  | 9240 |  | Rft | [7 empty] | 2668.35 |  | %Rft. |  | 246556
4 |  |  |  |  | BASE COURSE
Preparing Base Course i/c supplying and spreading stone metal of approved quality properly graded to maximum size of 1-½” in required thickness to proper camber and grade i/c supplying & spreading 15 cft: screenings and non plastic quarry fines filling depressions with stone metal after initial rolling including watering and compacting the same so as to achieve 100% density as per Modified AASHO specification. This i/c providing and using templates camber plates screens from as directed. Rate including all cost of materials T&P & carriage up to site of work etc complete.
|  | 28550 |  | Cft | [7 empty] | 11476.3 |  | %Cft. |  | 3276484
ITEM |  | QUANTITIES |  |  | DECSRIPTION | [6 empty] | RATE |  | UNIT |  | AMOUNT
5 |  |  |  |  | TRIPPLE SURFACE TREATMENT
Providing 3 coats of surface dressing on new or existing surface with (40+25+14)=79 Ibs of Bitumen per % Sft of 80/100 penetration from N.R. Karachi and (5.5+2.75+1.50)=9.75 Cft crush bajri size 3/4”-1/2”,1/2”-3/8” and 3/8”-1/8” respectively per % Sft from Jam Shoro quarry to site of work i/c cleaning the road surface i/c rolling with power roller etc complete (Each coat will be provided and rolled separately).
|  | 57100 |  | Sft | [7 empty] | 4312.9 |  | %Sft. |  | 2462666
[5 empty] | Amount of Schedule Items | [9 empty] | Rs. | 11107835
[5 empty] | Add / Deduct ________% Above / Below of rates of CSR | [9 empty] | Rs.
[5 empty] | Ded:difference cost of Bitumen 20.14 Tons | [9 empty] | Rs. | 377585 |  |  |  | 20.14
[5 empty] | @ Rs.18748.0 Per Ton.This item will be paid | [14 empty] | 18748
without premium.
[12 empty] | TOTAL (A) :- |  |  | Rs.
(TO BE CARRIED TO SUMMRY OF BID PRICE)
|  | CONTRACTOR | [11 empty] | EXECUTIVE ENGINEER
HIGHWAYS DIVISION
SANGHAR
SCHEDULE OF PRICES (BOQ)
(Description and rate of Items based on Composite Schedule of Rates)
B. | CULVERTS & BRIDGES
ITEM |  | QUANTITIES |  |  | DECSRIPTION | [6 empty] | RATE |  | UNIT |  | AMOUNT
1 |  |  |  |  | EXCAVATION
Excavation in foundation of Building Bridges, and other structures i/c dag belling, dressing refilling around structures with excavated earth watering reaming lead upto one chain & lift upto 5’ in ordinary soil.
|  | 1750 |  | Cft | [7 empty] | 3176.25 |  | %Cft. |  | 5558
2 |  |  |  |  | CEMENT CONCRETE BRICK
Cement concrete brick or stone ballast 1-1/2" to 2" gauge ratio 1:4:8
|  | 225 |  | Cft | [7 empty] | 9416.28 |  | %Cft. |  | 21187
3 |  |  |  |  | PACCA BRICK WORK
Pacca brick work in foundation and plinth in cement sand mortar ratio 1:6.
|  | 370 |  | Cft | [7 empty] | 12501.41 |  | %Cft. |  | 46255
4 |  |  |  |  | BRICK ON EDGING
Brick on edge flooring in1:6 cement mortar in ben 3/4" thick in cement mortar.
|  | 70 |  | Sft | [7 empty] | 5256.63 |  | %Sft. |  | 3680
5 |  |  |  |  | CEMENT PLASTER
Cement plaster 1:3 upto 20' height 1/2" thick
|  | 200 |  | Sft | [7 empty] | 2344.59 |  | %Sft. |  | 4689
6 |  |  |  |  | FABRICATION
Fabrication of mild steel re-inforcement for cement concrete including cutting bending laying in position making joints and fastening including cost of bending wire also i/c removal of rust from bars).
|  | 5.2 |  | CWt | [7 empty] | 4820.2 |  | P.CWt |  | 25065
7 |  |  |  |  | CEMENT CONCRETE PLAIN
Cement concrete plain i/c placing compacting finishing and curring complete i/c screening and washing of stone aggregate without shuttering Ratio 1:2:4:
|  | 75 |  | Cft | [7 empty] | 14429.25 |  | %Cft. |  | 10822
ITEM |  | QUANTITIES |  |  | DECSRIPTION | [6 empty] | RATE |  | UNIT |  | AMOUNT
8 |  |  |  |  | R.C.C. WORK
RCC work i/c all labor and material except the cost of steel reinforcement and its labor for binding & bending which will be paid separately. This rate also includes all kinds of forms moulds lifting, shuttering curing rendering and finishing the exposed surface i/c screening and washing of shingle i/c RCC work in roof slab beams columns rafts, lintels and other structural main bars, laid in position complete in all respects Ratio 1:2:4.
|  | 80 |  | Cft | [7 empty] | 337 |  | P. Cft. |  | 26960
9 |  |  |  |  | S / S & FILLING
S/S and filling sand pit or canal of approved sources of supply required section as directed by Engineer Inchagre.
|  | 500 |  | Cft | [7 empty] | 900 |  | %Cft. |  | 4500
[5 empty] | Amount of Schedule Items (01 No. Culvert) | [9 empty] | Rs. | 148716
[5 empty] | Total Cost of Schedule Items (03 Nos. Culverts) | [9 empty] | Rs. | 446148 |  |  |  | 3
[5 empty] | Add / Deduct ________% Above / Below of rates of CSR | [9 empty] | Rs.
[12 empty] | TOTAL (B) :- |  |  | Rs.
(TO BE CARRIED TO SUMMRY OF BID PRICE)
|  | CONTRACTOR | [11 empty] | EXECUTIVE ENGINEER
HIGHWAYS DIVISION
SANGHAR