## Main
SCHEDULE OF PRICES (BOQ)
(Description and rate of items based on Composite Schedule of Rates)
NAME OF WORK: - |  | Rehabilitation/Renovation of Mukhtiarkar Residence Tando Adam.
S.# | Items of Work |  |  |  |  | Qty: |  | Rate | Unit | Amount
Part-A (Civil Work)
1 | Dismentling pacca brick work in cment send moter (S.I.No.13 P.No. 10) |  |  |  |  | 825 | Sft | 1285.63 | %Sft | 10606
2 | Excavation in foundation of building bridges and other sturture I/c degtelling gretting refilling around structure with excavated earth watering and remming lead upto 5' feet ordinary soil (S.I.No. 18 (b) P-4) |  |  |  |  | 594 | Cft | 3176.25 | %0Cft | 1887
3 | Cement concrete brick work or stone ballast 1:5:10 (S.I.No.4 ( C ) P-14) |  |  |  |  | 851 | Cft | 8694.95 | %Cft | 73994
4 | Pacca Brick work in foundation to plinth cement sand ratio (1:6) (S.I.No 4 (e) P.20) |  |  |  |  | 418 | Cft | 11948.36 | %Cft | 49944
5 | Pacca Brick work in other than building (1:6) (S.I.No 7-e- P.No 21) |  |  |  |  | 1081 | Cft | 12346.65 | %Sft | 133467
6 | Pacca Brick Work in ground floor with cement sand mortar ratio (1:6) (S.I.No 5 (e) Page No: 20) |  |  |  |  | 459 | Sft | 12674.36 | %Sft | 58175
7 | R.C.C work I/c all labour and material except the cost of steel reinforcement for c.c and its labour for bending and binding which will be paid sepretely (a)RC work in roof slabs beams coloumns rafts, and lintles and other structural members laid in situe or pre cost laid in position making joints and fastening (1:2:4) ratio (S.I.No 6 P.No 16) |  |  |  |  | 365 | Cft | 337 | P.Cft | 123005
8 | Febrication of mild steel reinfored for cc i/c cutting bending and lying in position making joints and fasting includes all cost of removal of rust from bars. (S.I.No. 8 (a) P-16) (Tar Bar) |  |  |  |  | 19.64 | cwt | 5001.7 | P.cwt | 98233
9 | Cement plaster 1/2" thick upto height ratio 1:6 (S.I.No. 13-b- P-51) |  |  |  |  | 2619 | Cft | 2206.6 | %Sft | 57791
10 | Cement plaster 3/8" thick ratio 1:4 (S.I.No: 11 (a) P.No: 51) |  |  |  |  | 2619 | Sft | 2197.52 | %Sft | 57553
11 | Cement Concrete palin including placing compacting finishing and curring complete including screending and washing of stone aggregate without shuttering ratio 1:2:4 ( S.I.No 5-f-P.No 15) . |  |  |  |  | 490 | Cft | 14429.25 | %Cft | 70703
12 | Laying Floor of approved colour glazed tiles 1/4" thick laid in white cement and pigments on the bad of 3/4" thick cement morter (S.I.No 25 P.No 42) |  |  |  |  | 61 | Sft | 27747.06 | %Sft | 16926
13 | Glazed tiles dado 1/4" thick laid in pigment over 1:2 cement sand morter 3/4" thick i/c finishing (S.I.No 38 P.No 44) |  |  |  |  | 110 | Sft | 28299.3 | %Sft | 31133
14 | Laying white marble flooring fine dreosed in the surface wihtout winging set in line mortar 1:2: I/c rubbing and polishing of the joint (28-P/ (a) 3/4" thick flooring (S.I.No.28 P-42) |  |  |  |  | 144 | Sft | 567.48 | P.Sft | 81717
15 | Providing and Fixing 3/8" thick marble tiles of approved quality and colour and shade size 8" x 4" / 6" x 4" in dado skirting and facing removal / tucking of existing plaster surface etc. over 1/2" thick base of cement mortar 1:3 setting of tils in slurry of white cement over mortar base i/c filling the joints and washing the tiles with white cement slurry, currient finishing cleaning and (New work) (S.I.No 68 P.No 48) |  |  |  |  | 24 | Sft | 186.04 | P.Sft | 4465
16 | First Class deodar wood rought joinery in door and windows etc fixied in position I/c chwkat hold fast hinges iron tower bit chowk cleats handles and coard with hooks etc 1 3/4" thick (S.I.No 7-b-P.No 57) |  |  |  |  | 25 | Sft | 1273.76 | P.Sft | 31844
17 | Supplying and fixing in position iron steel grillies of 3/4" x1/4" size flat iron of approved design I/c painting 3 cost etc complete finishing grill (S.I.No. 26 P-92) |  |  |  |  | 160 | Sft | 180.5 | P.Sft | 28880
18 | Providing and laying Hala or astern tile glazed 8”x8” x ¼” on floor wall i/c in required colour and pattern of stile specification joint in whit cement pigment over a base of 1.2 grey cement marter ¾” thick i/c washing and filling of joints with slarry of white gery of with cement etc complete (S.I.No 62 P.No 47) |  |  |  |  | 84 | Sft | 34520.31 | %Sft | 28997
19 | Making and Fixing Steel Grated Door with 1/16" thick sheeting i/c angle iron frame 2"x2"x 3/8" size and 3/4" square bars at 4" center to center i/c locking arrangments (S.I. 24 P.No 91) |  |  |  |  | 70 | Sft | 726.72 | P.Sft | 50870
20 | Preparing / Painting Doors windows (New Surface) (S.I.No 5-C-P.No 69) |  |  |  |  | 368 | Sft | 2116.41 | %Sft | 7788
21 | Distempering three coats over primary coat (S.I.No S.I.No 24-b-P.No 54) |  |  |  |  | 13892 | Sft | 1646.15 | %Sft | 228683
22 | Preparing the surface and painting with Weather Coat of approved make to New weather coat surface (S.I.No: 38-B-P.No: 55) |  |  |  |  | 2730 | Sft | 2567.95 | %Sft | 70105
[5 empty] | Amount of Schedule Items |  |  |  | Total | 1316766
Add: / Deduct _________ %Above / Below of rates oc CSR Rs:
Deduct _________ % Below of Marble item rates oc CSR Rs:
Total (A)
Part-B ( W/S & S/F)
1 | P/F: squanting eurptan type white glazed earthen ware w.c pan with complete flushing cistern with internal fitting and flush pipe with bend & making requisite number of holes in walls plinth & floor for pipe constructions & making good in cement concrete1:2:4 (W.C Pan o not less than 23" clear opening between flushing rins and 3 gallons flushing tank with 4" dia C.I Pipe (S.I.No 1-b-P.No 1) |  |  |  |  | 2 | Nos | 4846.6 | Each | 9693.2
2 | P/f: 22"x16" lavatory basin in white glazed earthen ware complete white and I/c the cost at of W.I or c.I Cost of W.I or C.I cantilever brackets 6" built into walls, painted white in 2 coat after a primary coat of red lead paint, a pair of 1/2" rubber plug & chrome brass waste of approved pattern 1-1/4" dia malloable iron or C.P brass traps, amlloable iron or brass unions and making requisite number of holes in walls plinth and floor for pipe connection & making good in cement concrete 1:2:4 (Foreign or Equivalant ) (S.I.No 13 P.No: 4) |  |  |  |  | 2 | Nos | 4694.8 | Each | 9389.6
3 | Add: Extra for providing and fixing of earthen ware pedestal (S.I.No: 9 P.No: 03). |  |  |  |  | 2 | Nos | 938.47 | Each | 1876.94
4 | S/F: long bib cock of superier quality with 1/2" thick c.p head (S.I.No 13-b-P.No 19) |  |  |  |  | 4 | Nos | 1109.46 | Each | 4437.84
5 | S/F: 1/2" Cancelled tee stop cock of superior quality with C.P head 1/2" (S.I.No: 14 P.No:14). |  |  |  |  | 5 | Nos | 889.46 | P.No: | 4447.3
6 | S/F: sawan type of piler cock superier quality single C.P hea 1/2" dia (S.I.No 16-b-P.No 19) |  |  |  |  | 2 | Nos | 795 | P.No: | 1590
7 | P/F 1/2" dia nyloon connection with peir of slip cock and jointed to nyloon connection (S.i.No 23 P.No 6) |  |  |  |  | 2 | Nos | 447.15 | Each | 894.3
8 | P/f: 6" X 2" or 6" X 3" C.I floor trap of the approved self cleaning design with a C.I srew down gating with out a vent arm complete with a nd I/c making requost number of holes in cement walls plinth and floor pipe connection and making good in c.c. 1:2:4 ratio (S.I.No 20 P.No 6) |  |  |  |  | 2 | Nos | 2024.43 | Each | 4048.86
9 | Providing G.I pipe special etc including fixing cutting and fitting complete with and i/c the cost of breaking through walls and roof making good etc painting two coats after cleaning the pipe etc with white zink paint with pigment to match. (S.I.No 1 P.No 12)
| i) 1/2" dia |  |  |  |  | 58 | Rft | 73.21 | P.RRft | 4246.18
| ii) 3/4" dia |  |  |  |  | 50 | Rft | 95.79 | P.RRft | 4789.5
| iii) 1" dia |  |  |  |  | 30 | Rft | 128.55 | P.RRft | 3856.5
10 | P/F: Handle valve (Chine Make) |  |  |  |  | 2 | Nos | 271.92 | P.No: | 543.84
11 | Providing R.C.C pipe with collars slass "B" and digging the trenches to required depth & fixing inposition including cutting , fitting & jointing with maxphalt composition & cement mortor 1: 1 and testing with water pressure jto a head of 4 feet a bove the top of the heghest pipe & refilling with excavated staff.
| 4" dia pipe |  |  |  |  | 50 | Rft | 146.57 | P/Rft | 7329
| 6" dia pipe |  |  |  |  | 30 | Rft | 199.25 | P/Rft | 5978
12 | P/F: Chamber 15" X 9" ( Inside dimension) x 24" deep for house maters with 6" thick c.c 1:2 block get on 1:6 cement morter 6" thick c,c, 1:4:8 in foundation 1/2" thick cement plaster 1:3 C.M to all inside wall surface and to top 1" thick c.c. 1:2:4 flooring complete with hinged cast concrate a cover and frame 15" x 9" (inside) clear opning wt: 1"qr : etc fixed in cement concrate 1:2:4 i/c curring excavation back filling and disposal of earth etc complete (S.I.No 4 P.No 20) |  |  |  |  | 1 | Nos | 5905.67 | Each | 5905.67
13 | P/F 24"x18" bevelled edges Mirrior of belgum glass complete with 1/8" thick hard board (S.I.No 3-a-P.No 7) |  |  |  |  | 1 | Nos | 972 | Each | 972
14 | P/F Brass tower rail compelte 24" long 3/4" dia round superior quality (S.I.No 1(iii-B) P.No 7) |  |  |  |  | 2 | Nos | 1082.95 | Each | 2165.9
|  | Amount of Schedule Items | [6 empty] | Total | 72164.63
Add: / Deduct _________ %Above / Below on Sanitary Items Rs:
Add: / Deduct _________ %Above / Below only G.I & RCC Pipe Rs:
Total Rs.
Non-Schedule Item
15 | S/F 1HP Motor Single motor with best quality pipe set 3/4 x 1" suction and delivery with fixing etc complete (R.A) |  |  |  |  | 1 | Nos |  | P.No:
Total Non-Sch:
Total (B)
Total (A+B)
Note: Any variation in the description on item Quantites, Rates if
any as per Sanctioned Estimate will be accepted
| CONTRACTOR | [5 empty] | EXECUTIVE ENGINEER
BUILDINGS DIVISION
SANGHAR.
SCHEDULE OF PRICES (BOQ)
(Description and rate of items based on Composite Schedule of Rates)
NAME OF WORK: - |  | Rehabilitation / Renovation of Mukhtiarkar Office Jam Nawaz Ali District Sanghar
S.# | Items of Work |  |  |  |  | Qty: |  | Rate | Unit | Amount
Part-A (Civil Work)
1 | Dismentling RCC work in salb I/c sepraty(S.I.No. 20 P.No,10) |  |  |  |  | 2147 | Cft | 5445 | %Cft | 116904
2 | Dismentling pacca brick work in cment send moter (S.I.No.13 P.No. 10) |  |  |  |  | 551 | Sft | 1285.63 | %Sft | 7084
3 | Removing cement palster from walls (S.I.No. 53 P-13) |  |  |  |  | 3221 | Cft | 121 | %Sft | 3897
4 | Applying fleating coat of cement 1/32" thick (S.I.No.14 P-52) |  |  |  |  | 3221 | Cft | 660 | %Sft | 21259
5 | Excavation in foundation of building bridges and other sturture I/c degtelling gretting refilling around structure with excavated earth watering and remming lead upto 5' feet ordinary soil (S.I.No. 18 (b) P-4) |  |  |  |  | 696 | Cft | 3176.25 | %0Cft | 2211
6 | Cement concrete brick work or stone ballast 1:5:10 (S.I.No.4 ( C ) P-14) |  |  |  |  | 758 | Cft | 8694.95 | %Cft | 65908
7 | Pacca Brick work in foundation to plinth cement sand ratio (1:6) (S.I.No 4 (e) P.20) |  |  |  |  | 861 | Sft | 11948.36 | %Sft | 102875
8 | R.C.C work I/c all labour and material except the cost of steel reinforcement for c.c and its labour for bending and binding which will be paid sepretely (a)RC work in roof slabs beams coloumns rafts, and lintles and other structural members laid in situe or pre cost laid in position making joints and fastening (1:2:4) ratio (S.I.No 6 P.No 16) |  |  |  |  | 2136 | Cft | 337 | P.Cft | 719832
9 | Febrication of mild steel reinfored for cc i/c cutting bending and lying in position making joints and fasting includes all cost of removal of rust from bars. (S.I.No. 7 P-20) |  |  |  |  | 104.89 | cwt | 5001.7 | P.cwt | 524628
10 | Pacca Brick Work in ground floor with cement sand mortar ratio (1:6) (S.I.No 5 (e) Page No: 20) |  |  |  |  | 725 | Cft | 12674.36 | %Cft | 91889
11 | Cement plaster 1/2" thick upto height ratio 1:6 (S.I.No. 13-b- P-51) |  |  |  |  | 5153 | Sft | 2206.6 | %Sft | 113706
12 | Cement plaster 3/8" thick ratio 1:4 (S.I.No: 11 (a) P.No: 51) |  |  |  |  | 5153 | Sft | 2197.52 | %Sft | 113238
13 | Rough Cost / Stucco Cement Plaster 3/4" thick (S.I.No. …… P.No…….) |  |  |  |  | 987 | Sft | 2306.1 | %Sft | 22761
14 | Cement Concrete palin including placing compacting finishing and curring complete including screending and washing of stone aggregate without shuttering ratio 1:2:4 ( S.I.No 5-f-P.No 16) . |  |  |  |  | 1023 | Sft | 14429.25 | %Sft | 147611
15 | Laying white marble flooring fine dreosed in the surface wihtout winging set in line mortar 1:2: I/c rubbing and polishing of the joint (28-P/ (a) 3/4" thick flooring (S.I.No.28 P-42) |  |  |  |  | 879 | Sft | 567.48 | P.Sft | 498815
16 | Providing and Fixing 3/8" thick marble tiles of approved quality and colour and shade size 8" x 4" / 6" x 4" in dado skirting and facing removal / tucking of existing plaster surface etc. over 1/2" thick base of cement mortar 1:3 setting of tils in slurry of white cement over mortar base i/c filling the joints and washing the tiles with white cement slurry, currient finishing cleaning and (New work) (S.I.No 68 P.No 48) |  |  |  |  | 113 | Sft | 186.04 | P.Sft | 21023
17 | Laying Floor of approved colour glazed tiles 1/4" thick laid in white cement and pigments on the bad of 3/4" thick cement morter (S.I.No 25 P.No 42) |  |  |  |  | 1202 | Sft | 27747.06 | %Sft | 333520
18 | Glazed tiles dado 1/4" thick laid in pigment over 1:2 cement sand morter 3/4" thick i/c finishing (S.I.No 38 P.No 44) |  |  |  |  | 245 | Sft | 28299.3 | %Sft | 69333
19 | First Class deodar wood rought joinery in door and windows etc fixied in position I/c chwkat hold fast hinges iron tower bit chowk cleats handles and coard with hooks etc 1 3/4" thick (S.I.No 7-b-P.No 57) |  |  |  |  | 182 | Sft | 1273.76 | P.Sft | 231824.32
20 | Supplying and fixing in position iron steel grillies of 3/4" x1/4" size flat iron of approved design I/c painting 3 cost etc complete finishing grill (S.I.No. 26 P-92) |  |  |  |  | 409 | Sft | 180.5 | P.Sft | 73825
21 | Galvonized wire guaze fixed to chowkats with 3/4" deodar strip and screws (S.I.No 14-D-P.No: 60) |  |  |  |  | 84 | Sft | 190.72 | P.Sft | 16020
22 | Providing and laying Hala or astern tile glazed 8”x8” x ¼” on floor wall i/c in required colour and pattern of stile specification joint in whit cement pigment over a base of 1.2 grey cement marter ¾” thick i/c washing and filling of joints with slarry of |  |  |  |  | 734 | Sft | 34520.31 | %Sft | 253379
23 | Supplying and fixing in position iron steel grillies door with angle iron frame of 1-1/2"x1-1/2"x 1/4 and flate iron of 3/4" x 1/4" with approved design and locking arrnagment (S.I.No. 31 P-94) |  |  |  |  | 48 | Sft | 231.6 | P.Sft | 11117
24 | Providing and Lying C.C topping (1:2:4) i/c surface finishing dividing into panles (S.I.No 16-d-P.No 42) 2" thick |  |  |  |  | 2695 | Sft | 3275.5 | %Sft | 88275
25 | Two Coat of Bitumen laid hot using 34 Lbs for % Sft over roof and blinded with sand at one C.ft Per % Sft (S.I.No 13 P.No 34) |  |  |  |  | 2695 | Sft | 1887.4 | %Sft | 50865
26 | Primary coat of chalk under distemper (S.I.No. 23 P-53) |  |  |  |  | 10854 | Sft | 442.75 | %Sft | 48056
27 | Distempering 3 Coats (S.I.No 24-C-P.No 53) |  |  |  |  | 10854 | Sft | 1079.65 | %Sft | 117185
28 | Preparing the surface and painting with Weather Coat of approved make to New weather coat surface (S.I.No: 38-B-P.No: 55) |  |  |  |  | 2741 | Sft | 2567.95 | %Sft | 70388
29 | Preparing New Surface Painting doors and windows any type i/c edges 03 Coats (S.I.No 5-c-P.No 70) |  |  |  |  | 376 | Sft | 2116.41 | %Sft | 7958
30 | Painting doors and windows any type three coats (S.I.No.4-c P-67) |  |  |  |  | 520 | Sft | 1662.21 | %Sft | 8643
31 | White washing 3 coats (S.I.No 26-C-P.No 53) |  |  |  |  | 3066 | Sft | 829.95 | %Sft | 25446
|  |  |  | Amount of Schedule Items |  |  |  | Total | Rs: | 3979475.32
Add: / Deduct _________ %Above / Below of rates oc CSR Rs:
Deduct _________ % Below of Marble item rates oc CSR Rs:
Total (A)
PART-(B) Water Supply & Sanitary Fitting
1 | P/F: squanting eurptan type white glazed earthen ware w.c pan with complete flushing cistern with internal fitting and flush pipe with bend & making requisite number of holes in walls plinth & floor for pipe constructions & making good in cement concrete1:2:4 (W.C Pan o not less than 23" clear opening between flushing rins and 3 gallons flushing tank with 4" dia C.I Pipe (S.I.No 1-b-P.No 1) |  |  |  |  | 2 | Nos | 5486.8 | Each | 10973.6
2 | P/f: 22"x16" lavatory basin in white glazed earthen ware complete white and I/c the cost at of W.I or c.I Cost of W.I or C.I cantilever brackets 6" built into walls, painted white in 2 coat after a primary coat of red lead paint, a pair of 1/2" rubber plug & chrome brass waste of approved pattern 1-1/4" dia malloable iron or C.P brass traps, amlloable iron or brass unions and making requisite number of holes in walls plinth and floor for pipe connection & making good in cement concrete 1:2:4 (Foreign or Equivalant ) (S.I.No 13 P.No: 4) |  |  |  |  | 1 | Nos | 4694.8 | Each | 4694.8
3 | Add: Extra for providing and fixing of earthen ware pedestal (S.I.No: 9 P.No: 03). |  |  |  |  | 1 | Nos | 938.47 | Each | 938.47
4 | P/f: 6" X 2" or 6" X 3" C.I floor trap of the approved self cleaning design with a C.I srew down gating with out a vent arm complete with a nd I/c making requost number of holes in cement walls plinth and floor pipe connection and making good in c.c. 1:2:4 ratio (S.I.No 20 P.No 6) |  |  |  |  | 3 | Nos | 2042.43 | Each | 6127.29
5 | P/F 1/2" dia nyloon connection with peir of slip cock and jointed to nyloon connection (S.i.No 23 P.No 6) |  |  |  |  | 2 | Nos | 447.15 | Each | 894.3
6 | S/F: long bib cock of superier quality with 1/2" thick c.p head (S.I.No 13-b-P.No 19) |  |  |  |  | 4 | Nos | 1109.46 | Each | 4437.84
7 | S/F: Cancelled stop cock of superier quality with c.p head 1/2" dia (S.I.No 11-b-P.No 18) |  |  |  |  | 1 | Nos | 509.74 | P.No: | 509.74
8 | S/F: Jet shower with rod of superior quality with C.P handle 1/2" dia (S.I.No: 15 / P-19). |  |  |  |  | 1 | Nos | 1142.24 | P.No: | 1142.24
9 | S/F: sawan type of piler cock superier quality single C.P hea 1/2" dia (S.I.No 16-b-P.No 19) |  |  |  |  | 1 | Nos | 877.8 | P.No: | 877.8
10 | P/F: Handle valve (Chine Make) A---do--- 3/4" dia |  |  |  |  | 2 | Nos | 271.92 | P.No: | 543.84
11 | Providing G.I pipe special etc including fixing cutting and fitting complete with and i/c the cost of breaking through walls and roof making good etc painting two coats after cleaning the pipe etc with white zink paint with pigment to match. (S.I.No 1 P.No 12)
| i) 1/2" dia |  |  |  |  | 100 | Rft | 73.21 | P.RRft | 7321
| ii) 3/4" dia |  |  |  |  | 100 | Rft | 95.79 | P.RRft | 9579
12 | Providing and laying UPVC presure pipe of class "D" Fixing in trenches i/c cutting fitting and joint (S.I.No 6 P.NO 24) (4" dia) |  |  |  |  | 50 | Rft | 226 | P.Rft | 11300
14 | Construction of Main Hole or inspection Chamber size 2x2'x3-6" of bricks masonary without C.I Cover and frame |  |  |  |  | 1 | Nos | 5123 | Each | 5123
15 | M/F of 24" RCC Main Hole Cover cast in 1:2:4 concrete , 3" thick and reinforcement with 1/2" dia bar at 4" center to center (S.I.No 1 P.No 30) |  |  |  |  | 1 | Nos | 1051.25 | Each | 1051.25
16 | P/F 24 X 18" bevelled edge mirror of belgium glasss water tank 1/8" thick hand board and C.P screw fixed to wooden class |  |  |  |  | 1 | Nos | 2376 | Each | 2376
|  | Amount of Schedule Items | [5 empty] | Total (B) |  | 67890
Add: / Deduct _________ %Above / Below on Sanitary Items Rs:
Add: / Deduct _________ %Above / Below only G.I & RCC Pipe Rs:
Total Rs.
Total (A+B)
Note: Any variation in the description on item Quantites, Rates if
any as per Sanctioned Estimate will be accepted
| CONTRACTOR | [5 empty] | EXECUTIVE ENGINEER
BUILDINGS DIVISION
SANGHAR.
SCHEDULE OF PRICES (BOQ)
(Description and rate of items based on Composite Schedule of Rates)
NAME OF WORK: - |  | Rehabilitation / Renovation of Deputy Commissioner House Sanghar.
S.# | Items of Work |  |  |  |  | Qty: |  | Rate | Unit | Amount
Part-A (Civil Work)
1 | Excavation in foundation of building bridges and other sturture I/c degtelling gretting refilling around structure with excavated earth watering and remming lead upto 5' feet ordinary soil (S.I.No. 18 (b) P-4) |  |  |  |  | 525 | Cft | 3176.25 | %0Cft | 1668
2 | Cement concrete brick work or stone ballast 1:5:10 (S.I.No.4 ( C ) P-14) |  |  |  |  | 131 | Cft | 8694.95 | %Cft | 11390
3 | Pacca Brick work in foundation to plinth cement sand ratio (1:6) (S.I.No 4 (e) P.20) |  |  |  |  | 238 | Cft | 11948.36 | %Cft | 28437
4 | R.C.C work I/c all labour and material except the cost of steel reinforcement for c.c and its labour for bending and binding which will be paid sepretely (a)RC work in roof slabs beams coloumns rafts, and lintles and other structural members laid in situe or pre cost laid in position making joints and fastening (1:2:4) ratio (S.I.No 6 P.No 16) |  |  |  |  | 583 | Cft | 337 | P.Cft | 196471
5 | Febrication of mild steel reinfored for cc i/c cutting bending and lying in position making joints and fasting includes all cost of removal of rust from bars. (S.I.No. 7 P-20) |  |  |  |  | 26.24 | cwt | 5001.7 | P.cwt | 131245
6 | Supplying and fixing in position iron steel grillies of 3/4" x1/4" size flat iron of approved design I/c painting 3 cost etc complete finishing grill (S.I.No. 26 P-92) |  |  |  |  | 144 | Sft | 180.5 | P.Sft | 25992
7 | Making & Fixing Grill door (S.I.No……. P.No………) |  |  |  |  | 70 | Sft | 236.61 | P.Sft | 16563
8 | Pacca Brick Work in ground floor with cement sand mortar ratio (1:6) (S.I.No 5 (e) Page No: 20) |  |  |  |  | 465 | Cft | 12674.36 | %Cft | 58936
9 | Dismentaling Glazed Tiles ( S.i.No… P.No……) |  |  |  |  | 564 | Sft | 785.5 | %Sft | 4430
10 | First Class deodar wood rought joinery in door and windows etc fixied in position I/c chwkat hold fast hinges iron tower bit chowk cleats handles and coard with hooks etc 1 3/4" thick (S.I.No 7-b-P.No 57) |  |  |  |  | 88 | Sft | 1273.76 | P.Sft | 112090.88
11 | Dismentaling C.C Plain (1:2:4) (S.I.No 19-C-P.No 10) |  |  |  |  | 162 | Cft | 3327.5 | %Cft | 5391
12 | Removing cement palster from walls (S.I.No. 53 P-13) |  |  |  |  | 500 | Cft | 121 | %Sft | 605
13 | Applying fleating coat of cement 1/32" thick (S.I.No.14 P-52) |  |  |  |  | 1064 | Cft | 660 | %Sft | 7022
14 | Cement Concrete palin including placing compacting finishing and curring complete including screending and washing of stone aggregate without shuttering ratio 1:2:4 ( S.I.No 5-f-P.No 15) . |  |  |  |  | 268 | Cft | 14429.25 | %Cft | 38670.39
15 | Cement plaster 1/2" thick upto height ratio 1:6 (S.I.No. 13-b- P-51) |  |  |  |  | 1966 | Sft | 2206.6 | %Sft | 43382
16 | Cement plaster 3/8" thick ratio 1:4 (S.I.No: 11 (a) P.No: 51) |  |  |  |  | 1966 | Sft | 2197.52 | %Sft | 43203
17 | Laying Floor of approved colour glazed tiles 1/4" thick laid in white cement and pigments on the bad of 3/4" thick cement morter (S.I.No 25 P.No 42) |  |  |  |  | 220 | Sft | 27747.06 | %Sft | 61044
18 | Glazed tiles dado 1/4" thick laid in pigment over 1:2 cement sand morter 3/4" thick i/c finishing (S.I.No 38 P.No 44) |  |  |  |  | 564 | Sft | 28299.3 | %Sft | 159608
19 | Providing and Fixing 3/8" thick marble tiles of approved quality and colour and shade size 8" x 4" / 6" x 4" in dado skirting and facing removal / tucking of existing plaster surface etc. over 1/2" thick base of cement mortar 1:3 setting of tils in slurry of white cement over mortar base i/c filling the joints and washing the tiles with white cement slurry, currient finishing cleaning and (New work) (S.I.No 68 P.No 48) |  |  |  |  | 630 | Sft | 186.04 | P.Sft | 117205
20 | Scraping in ordinary distemper oil bound distemper or paint on walls (S. 54 (b) P13) |  |  |  |  | 1056 | Sft | 226.88 | %Sft | 2396
21 | Preparing the Surface with Plastic Emulsion Paint (S.I.No 40 P.No56) |  |  |  |  | 1056 | Sft | 1980.83 | %Sft | 20918
22 | Distempering three coats over primary coat (S.I.No S.I.No 24-b-P.No 54) |  |  |  |  | 2690 | Sft | 1646.15 | %Sft | 44281
23 | Painting doors and windows any type three coats (old Surface) (S.I.No.4-c P-67) |  |  |  |  | 293 | Sft | 1662.21 | %Sft | 4870
24 | Galvonized wire guaze fixed to chowkats with 3/4" deodar strip and screws (S.I.No 14-D-P.No: 59) |  |  |  |  | 48 | Sft | 190.72 | P.Sft | 9155
25 | Rewinding of Electric Motor 3phase 440 Volts 50 Cyles with best quality insolated copper wire of required guage i/c testing on load with satisfactory result upto 1 week time, opening and re-fitting and replacement the volt if necessary excluding the cost of warm out materials two pules (S.I.No. 97 P.No. 110)
| a) 7.50 BHP |  |  |  |  | 1 | No. | 8396 | Each | 8396
| b) 10 BHP |  |  |  |  | 1 | No. | 10141 | Each | 10141
| c) 15 BHP |  |  |  |  | 1 | No. | 14500 | Each | 14500
| d) 20 BHP |  |  |  |  | 1 | No. | 19825 | Each | 19825
|  |  |  | Amount of Schedule Items |  |  |  | Total |  | 1197864.27
Add: / Deduct _________ %Above / Below of rates oc CSR Rs:
Deduct _________ % Below of Marble item rates oc CSR Rs:
Total (A)
PART-B (Water Supply Sanitary Fitting & Drainage)
1 | Providing G.I pipe special etc including fixing cutting and fitting complete with and i/c the cost of breaking through walls and roof making good etc painting two coats after cleaning the pipe etc with white zink paint with pigment to match. (S.I.No 1 P.No 12) (1" dia) |  |  |  |  | 50 | Rft | 128.55 | P.RRft | 6427.5
2 | P/f: 6" X 2" or 6" X 3" C.I floor trap of the approved self cleaning design with a C.I srew down gating with out a vent arm complete with a nd I/c making requost number of holes in cement walls plinth and floor pipe connection and making good in c.c. 1:2:4 ratio (S.I.No 20 P.No 6) |  |  |  |  | 2 | Nos | 2024.43 | Each | 4048.86
3 | S/F: Sink Mixture (S.I.No: 17 / P-19). |  |  |  |  | 1 | Nos | 2745.6 | P.No: | 2745.6
4 | Boring for Tube Well (S.I.No……. P.No………) |  |  |  |  | 100 | Rft | 160 | P.Rf | 16000
5 | S/F: long bib cock of superier quality with 1/2" thick c.p head (S.I.No 13-b-P.No 19) |  |  |  |  | 4 | Nos | 1109.46 | Each | 4437.84
|  | Amount of Schedule Items | [5 empty] | Total (B) |  | 33659.8
Add: / Deduct _________ %Above / Below on Sanitary Items Rs:
Add: / Deduct _________ %Above / Below only G.I & RCC Pipe Rs:
Total (B)
PART-C ( Non-Schedule Item)
1 | S/F 0.50 HP single motor iwht best quality pipe set 3/4" x 1" suction and delivvery with fixing etc complete (R.A) |  |  |  |  | 2 | Nos |  | Each
2 | Supplying and Fixing Steel Stainless bowl of best quality (R.A) |  |  |  |  | 1 | Nos |  | Each
3 | Making and Fixing Kitchen Cabinet 9" to 12" depth to best quality chip board with formica or wooden sheet i/c shulter i/c cost of all nails, screw, & lock as per instruction Engineer Incharge. |  |  |  |  | 64 | Nos |  | Each
Total (C)
Total (A+B+C)
Note: Any variation in the description on item Quantites, Rates if
any as per Sanctioned Estimate will be accepted
| CONTRACTOR | [5 empty] | EXECUTIVE ENGINEER
BUILDINGS DIVISION
SANGHAR.
SCHEDULE OF PRICES (BOQ)
(Description and rate of items based on Composite Schedule of Rates)
NAME OF WORK: - |  | Rehabilitation / Renovation of Deputy Commissioner Office Sanghar.
S.# | Items of Work |  |  |  |  | Qty: |  | Rate | Unit | Amount
Part-A (Civil Work)
1 | Excavation in foundation of building bridges and other sturture I/c degtelling gretting refilling around structure with excavated earth watering and remming lead upto 5' feet ordinary soil (S.I.No. 18 (b) P-4) |  |  |  |  | 2176 | Cft | 3176.25 | %0Cft | 6912
2 | Cement concrete brick work or stone ballast 1:5:10 (S.I.No.4 ( C ) P-14) |  |  |  |  | 544 | Cft | 8694.95 | %Cft | 47301
3 | R.C.C work I/c all labour and material except the cost of steel reinforcement for c.c and its labour for bending and binding which will be paid sepretely (a)RC work in roof slabs beams coloumns rafts, and lintles and other structural members laid in situe or pre cost laid in position making joints and fastening (1:2:4) ratio (S.I.No 6 P.No 16) |  |  |  |  | 1266 | Cft | 337 | P.Cft | 426642
4 | Febrication of mild steel reinfored for cc i/c cutting bending and lying in position making joints and fasting includes all cost of removal of rust from bars. (S.I.No. 7 P-20)
| a) Tar Bar |  |  |  |  | 37.98 | cwt | 5001.7 | P.cwt | 189965
| b) Mild Bar |  |  |  |  | 12.66 | cwt | 4820.2 | P.cwt | 61024
5 | Pacca Brick work in foundation to plinth cement sand ratio (1:6) (S.I.No 4 (e) P.20) |  |  |  |  | 785 | Cft | 11948.36 | %Cft | 93795
6 | Making and Fixing Steel Grated Door with 1/16" thick sheeting i/c angle iron frame 2"x2"x 3/8" size and 3/4" square bars at 4" center to center i/c locking arrangments (S.I. 24 P.No 91) |  |  |  |  | 90 | Sft | 726.72 | P.Sft | 65405
7 | Pacca Brick work in other than building (1:6) (S.I.No 7-e- P.No 21) |  |  |  |  | 1198 | Cft | 12346.65 | %Sft | 147913
8 | Cement plaster 1/2" thick upto height ratio 1:6 (S.I.No. 13-b- P-51) |  |  |  |  | 5395 | Sft | 2206.6 | %Sft | 119046
9 | Cement plaster 3/8" thick ratio 1:4 (S.I.No: 11 (a) P.No: 51) |  |  |  |  | 5395 | Sft | 2197.52 | %Sft | 118556
10 | Distempering three coats over primary coat (S.I.No S.I.No 24-b-P.No 54) |  |  |  |  | 5395 | Sft | 1646.15 | %Sft | 88810
11 | Preparing New Surface railing sash fan light 3 coats (S.I.No. 24-b-P.No54) |  |  |  |  | 180 | Sft | 1270.83 | P.Sft | 2287
12 | Rewinding of Electric Motor 3phase 440 Volts 50 Cyles with best quality insolated copper wire of required guage i/c testing on load with satisfactory result upto 1 week time, opening and re-fitting and replacement the volt if necessary excluding the cost of warm out materials two pules (S.I.No. 97 P.No. 110)
| a) 7.50 BHP |  |  |  |  | 1 | No. | 8396 | Each | 8396
| b) 10 BHP |  |  |  |  | 1 | No. | 10141 | Each | 10141
| c) 15 BHP |  |  |  |  | 1 | No. | 14500 | Each | 14500
| d) 20 BHP |  |  |  |  | 1 | No. | 19825 | Each | 19825
|  |  |  | Amount of Schedule Items |  |  |  | Total |  | 1420518
Add: / Deduct _________ %Above / Below of rates oc CSR Rs:
Total
Note: Any variation in the description on item Quantites, Rates if
any as per Sanctioned Estimate will be accepted
| CONTRACTOR | [5 empty] | EXECUTIVE ENGINEER
BUILDINGS DIVISION
SANGHAR.
SCHEDULE OF PRICES (BOQ)
(Description and rate of items based on Composite Schedule of Rates)
NAME OF WORK: - |  | Rehabilitation / Renovation of Additional Deputy Commissioner-I Bungalow Sanghar.
S.# | Items of Work |  |  |  |  | Qty: |  | Rate | Unit | Amount
Part-A (Civil Work)
1 | Dismentling pacca brick work in cment send moter (S.I.No.13 P.No. 10) |  |  |  |  | 1288 | Sft | 1285.63 | %Sft | 16559
2 | Dismentaling C.C Plain (1:2:4) (S.I.No 19-C-P.No 10) |  |  |  |  | 164 | Cft | 3327.5 | %Cft | 5457
3 | Excavation in foundation of building bridges and other sturture I/c degtelling gretting refilling around structure with excavated earth watering and remming lead upto 5' feet ordinary soil (S.I.No. 18 (b) P-4) |  |  |  |  | 1300 | Cft | 3176.25 | %0Cft | 4129
4 | Cement concrete brick work or stone ballast 1:5:10 (S.I.No.4 ( C ) P-14) |  |  |  |  | 400 | Cft | 8694.95 | %Cft | 34780
5 | Pacca Brick work in foundation to plinth cement sand ratio (1:6) (S.I.No 4 (e) P.20) |  |  |  |  | 904 | Cft | 11948.36 | %Cft | 108013
6 | R.C.C work I/c all labour and material except the cost of steel reinforcement for c.c and its labour for bending and binding which will be paid sepretely (a)RC work in roof slabs beams coloumns rafts, and lintles and other structural members laid in situe or pre cost laid in position making joints and fastening (1:2:4) ratio (S.I.No 6 P.No 16) |  |  |  |  | 781 | Cft | 337 | P.Cft | 263197
7 | Febrication of mild steel reinfored for cc i/c cutting bending and lying in position making joints and fasting includes all cost of removal of rust from bars. (S.I.No. 7 P-20)
| a) Tar Bar |  |  |  |  | 28.11 | cwt | 5001.7 | P.cwt | 140598
| b) Mild Bar |  |  |  |  | 7.02 | cwt | 4820.2 | P.cwt | 33838
8 | Pacca Brick work in other than building (1:6) (S.I.No 7-e- P.No 21) |  |  |  |  | 1620 | Cft | 12346.65 | %Sft | 200016
9 | Cement plaster 1/2" thick upto height ratio 1:6 (S.I.No. 13-b- P-51) |  |  |  |  | 6400 | Sft | 2206.6 | %Sft | 141222
10 | Cement plaster 3/8" thick ratio 1:4 (S.I.No: 11 (a) P.No: 51) |  |  |  |  | 6400 | Sft | 2197.52 | %Sft | 140641
11 | Making and Fixing Steel Grated Door with 1/16" thick sheeting i/c angle iron frame 2"x2"x 3/8" size and 3/4" square bars at 4" center to center i/c locking arrangments (S.I. 24 P.No 91) |  |  |  |  | 72 | Sft | 726.72 | P.Sft | 52324
12 | Providing and laying Hala or astern tile glazed 8”x8” x ¼” on floor wall i/c in required colour and pattern of stile specification joint in whit cement pigment over a base of 1.2 grey cement marter ¾” thick i/c washing and filling of joints with slarry of white gery of with cement etc complete (S.I.No 62 P.No 47) |  |  |  |  | 640 | Sft | 34520.31 | %Sft | 220930
13 | Painting Guard Bars 3 Coats. |  |  |  |  | 144 | Sft | 977.4 | %Sft | 1407
14 | Distempering 3 Coats (S.I.No 24-C-P.No 54) |  |  |  |  | 6400 | Cft | 1079.65 | %Sft | 69098
|  |  |  | Amount of Schedule Items |  |  |  | Total (A) |  | 1432209
Add: / Deduct _________ %Above / Below of rates oc CSR Rs:
Deduct _________ % Below of Marble item rates oc CSR Rs:
Total (A)
PART-B (Water Supply Sanitary Fitting & Drainage)
1 | Providing G.I pipe special etc including fixing cutting and fitting complete with and i/c the cost of breaking through walls and roof making good etc painting two coats after cleaning the pipe etc with white zink paint with pigment to match. (S.I.No 1 P.No 12)
| i) 1/2" dia |  |  |  |  | 100 | Rft | 73.21 | P.RRft | 7321
| ii) 3/4" dia |  |  |  |  | 100 | Rft | 95.79 | P.RRft | 9579
| iii) 1" dia |  |  |  |  | 100 | Rft | 128.55 | P.RRft | 12855
2 | P/F: Handle valve (Chine Make)
| 3/4" |  |  |  |  | 4 | Nos | 271.95 | P.No: | 1087.8
| 1" dia |  |  |  |  | 4 | Nos | 365.42 | P.No: | 1461.68
|  | Amount of Schedule Items | [5 empty] | Total (B) |  | 32304.48
Add: / Deduct _________ %Above / Below on Sanitary Items Rs:
Add: / Deduct _________ %Above / Below only G.I & RCC Pipe Rs:
Total (B)
Total (A+B)
Note: Any variation in the description on item Quantites, Rates if
any as per Sanctioned Estimate will be accepted
| CONTRACTOR | [5 empty] | EXECUTIVE ENGINEER
BUILDINGS DIVISION
SANGHAR.
SCHEDULE OF PRICES (BOQ)
(Description and rate of items based on Composite Schedule of Rates)
NAME OF WORK: - |  | Rehabilitation / Renovation of Existing Historical Place at Gurang Bungalow Sanghar ( 1st Floor Main Building)
S.# | Items of Work |  |  |  |  | Qty: |  | Rate | Unit | Amount
Part-A (Civil Work)
1 | Two Coat of Bitumen laid hot using 34 Lbs for % Sft over roof and blinded with sand at one C.ft Per % Sft (S.I.No 13 P.No 34) |  |  |  |  | 5329 | Sft | 1887.4 | %Sft | 100580
2 | Laying Floor of approved colour glazed tiles 1/4" thick laid in white cement and pigments on the bad of 3/4" thick cement morter (S.I.No 25 P.No 42) |  |  |  |  | 233 | Sft | 27747.06 | %Sft | 64651
3 | Glazed tiles dado 1/4" thick laid in pigment over 1:2 cement sand morter 3/4" thick i/c finishing (S.I.No 38 P.No 44) |  |  |  |  | 623 | Sft | 28299.3 | %Sft | 176305
4 | Providing and Fixing 3/8" thick marble tiles of approved quality and colour and shade size 8" x 4" / 6" x 4" in dado skirting and facing removal / tucking of existing plaster surface etc. over 1/2" thick base of cement mortar 1:3 setting of tils in slurry of white cement over mortar base i/c filling the joints and washing the tiles with white cement slurry, currient finishing cleaning and (New work) (S.I.No 68 P.No 48) |  |  |  |  | 501 | Sft | 186.04 | P.Sft | 93206
4 | Supplying and fixing false ceilling of paster of paris in pannel I/c making fram work of deodar wood I/c pointing with galigia paint (S.I.No. 52 P-63) |  |  |  |  | 1705 | Sft | 25293.42 | %Sft | 431253
5 | Providing and fixing palster of paris ceilling bordar of 5"x10" with of specified design and thickness I/c fixing beside ceilling with nails screws with getties (S.I.No. 44 P-38) |  |  |  |  | 391 | Sft | 104.22 | P.Rft | 40750
6 | Galvonized wire guaze fixed to chowkats with 3/4" deodar strip and screws (S.I.No 14-D-P.No: 59) |  |  |  |  | 258 | Sft | 190.72 | P.Sft | 49206
7 | Supplying and fixing in position iron steel grillies of 3/4" x1/4" size flat iron of approved design I/c painting 3 cost etc complete finishing grill (S.I.No. 26 P-92) |  |  |  |  | 258 | Sft | 180.5 | P.Sft | 46569
8 | Preparing New Surface railing sash fan light 3 coats (S.I.No. 24-b-P.No54) |  |  |  |  | 258 | Sft | 1270.83 | P.Sft | 3279
9 | Distempering three coats over primary coat (S.I.No S.I.No 24-b-P.No 54) |  |  |  |  | 4672 | Sft | 1646.15 | %Sft | 76908
10 | Preparing the surface and painting with Weather Coat of approved make to New weather coat surface (S.I.No: 38-B-P.No: 55) |  |  |  |  | 3505 | Sft | 2567.95 | %Sft | 90007
11 | Preparing the surface and painting with Matt Finish i/c rubbing the surface with Bathy (Silicon carbide rubbing brick) filling th evoids with zink / chalk / plaster of paris mixture, applying first coat premix, making the surface smooth and then painting 3 Coats with matt finish of approved make etc complete (New Surface) (S.I.No 36 P.No 54) |  |  |  |  | 9509 | Sft | 3444.38 | %Sft | 327526
12 | Hard Wood Railing of any shape and design i/c bends and corner fixed in position complete ( Shishan Wood ) (S.I.No…. P.No…….) |  |  |  |  | 65 | Sft | 375.78 | P.Rft | 24426
|  |  |  | Amount of Schedule Items |  |  |  | Total (A) |  | 1524668
Add: / Deduct _________ %Above / Below of rates oc CSR Rs:
Deduct _________ % Below of Marble item rates oc CSR Rs:
Total (A)
PART-B (Water Supply Sanitary Fitting & Drainage)
1 | P/F: squanting eurptan type white glazed earthen ware w.c pan with complete flushing cistern with internal fitting and flush pipe with bend & making requisite number of holes in walls plinth & floor for pipe constructions & making good in cement concrete1:2:4 (W.C Pan o not less than 23" clear opening between flushing rins and 3 gallons flushing tank with 4" dia C.I Pipe (S.I.No 1-b-P.No 1) |  |  |  |  | 2 | Nos: | 11477.4 | Each | 22954.8
2 | P/f: 22"x16" lavatory basin in white glazed earthen ware complete white and I/c the cost at of W.I or c.I Cost of W.I or C.I cantilever brackets 6" built into walls, painted white in 2 coat after a primary coat of red lead paint, a pair of 1/2" rubber plug & chrome brass waste of approved pattern 1-1/4" dia malloable iron or C.P brass traps, amlloable iron or brass unions and making requisite number of holes in walls plinth and floor for pipe connection & making good in cement concrete 1:2:4 (Foreign or Equivalant ) (S.I.No 13 P.No: 4) |  |  |  |  | 2 | Nos | 4694.8 | Each | 9389.6
3 | Add: Extra for labour for providing and fixing of earthen ware pedestal white or coloured glazed superior quality. (S.I.No: 11 P.No: 03). |  |  |  |  | 2 | Nos | 2533.47 | Each | 5066.94
4 | P/f: 6" X 2" or 6" X 3" C.I floor trap of the approved self cleaning design with a C.I srew down gating with out a vent arm complete with a nd I/c making requost number of holes in cement walls plinth and floor pipe connection and making good in c.c. 1:2:4 ratio (S.I.No 20 P.No 6) |  |  |  |  | 6 | Nos | 2042.43 | Each | 12254.58
5 | Providing and Fixing 1/2" dia local connection (S.I.No 22 P.No 6) |  |  |  |  | 4 | Nos | 689.7 | Each | 2758.8
6 | P/F: Nyloon connection 1/2" dia complete with bracess stop cook with pair of brass nuts and linding joints to nyloon connection (S.I.No 23 P.No 6) |  |  |  |  | 2 | Nos | 447.15 | P.No: | 894
7 | Providing G.I pipe special etc including fixing cutting and fitting complete with and i/c the cost of breaking through walls and roof making good etc painting two coats after cleaning the pipe etc with white zink paint with pigment to match. (S.I.No 1 P.No 12)
| i) 1/2" dia |  |  |  |  | 100 | Rft | 73.21 | P.RRft | 7321
| ii) 3/4" dia |  |  |  |  | 300 | Rft | 95.79 | P.RRft | 28737
| iii) 1" dia |  |  |  |  | 200 | Rft | 128.55 | P.RRft | 25710
8 | P/F: Handle valve (Chine Make)
| 3/4" |  |  |  |  | 2 | Nos | 271.95 | P.No: | 543.9
| 1" dia |  |  |  |  | 2 | Nos | 365.42 | P.No: | 730.84
9 | S/F: Cancelled stop cock of superier quality with c.p head 1/2" dia (S.I.No 11-b-P.No 18) |  |  |  |  | 2 | Nos | 509.74 | P.No: | 1019.48
10 | S/F: 1/2" Cancelled tee stop cock of superior quality with C.P head 1/2" (S.I.No: 14 P.No:14). |  |  |  |  | 6 | Nos | 889.46 | P.No: | 5336.76
11 | Supplying and Fixing wash basin mixture of superior quality with C.P Head 1/2" dia (S.I.No 14-b-P.No14) |  |  |  |  | 2 | No | 3179 | Each | 6358
12 | S/F: Jet shower with rod of superior quality with C.P handle 1/2" dia (S.I.No: 15 / P-19). |  |  |  |  | 2 | Nos | 1142.24 | P.No: | 2284.48
13 | Supplying and Fixing C.P Muslim shower with double bib cock & ring pipe etc complete (S.I.No 19-a-P.No19) |  |  |  |  | 2 | No | 3432 | Each | 6864
14 | S/F Bath Room Accesseries set 7 piceses i/c towel rod burish hlder sop try etc complete (S.I.No. 22 P.No. 19) |  |  |  |  | 2 | No | 8122.4 | Each | 16244.8
15 | P/F: Chamber 15" X 9" ( Inside dimension) x 24" deep for house maters with 6" thick c.c 1:2 block get on 1:6 cement morter 6" thick c,c, 1:4:8 in foundation 1/2" thick cement plaster 1:3 C.M to all inside wall surface and to top 1" thick c.c. 1:2:4 flooring complete with hinged cast concrate a cover and frame 15" x 9" (inside) clear opning wt: 1"qr : etc fixed in cement concrate 1:2:4 i/c curring excavation back filling and disposal of earth etc complete (S.I.No 4 P.No 20) |  |  |  |  | 3 | Nos | 4905.67 | Each | 14717.01
16 | Boring for Tube Well (S.I.No……. P.No………) |  |  |  |  | 90 | Rft | 160 | P.Rf | 14400
17 | S/F: long bib cock of superier quality with 1/2" thick c.p head (S.I.No 13-b-P.No 19) |  |  |  |  | 4 | Nos | 1384.24 | P.No: | 5536.96
18 | UPVC Pipe presure pipe "B" Class fixing in tranches i/c cutting fitting etc complete (S.I.No. 4-b-P.No 23) 4" dia |  |  |  |  | 60 | Rft | 137 | P.Rf | 8220
16 | UPVC fititing 4" dia of class "B"
| a) 4" dia Tee |  |  |  |  | 4 | Nos | 725 | Each | 2900
| b) 4" Elblow |  |  |  |  | 4 | Nos | 700 | Each | 2800
|  | Amount of Schedule Items | [5 empty] | Total (B) |  | 203042.95
Add: / Deduct _________ %Above / Below on Sanitary Items Rs:
Add: / Deduct _________ %Above / Below only G.I & RCC Pipe Rs:
Total (B)
PART-C ( Non-Schedule Item)
1 | P/L 5/8" thick Verona Marble Flooring complete i/c polishing etc complete (R.A) |  |  |  |  | 3874 | Nos |  | Each
2 | Making and fixing stair case hand vertical Railing of shisham wood with 4"x4"x3" corner vertical post and inside 3"x3"x2.6" vertical post on each of approved shape ( Jandi Work) and fixed in position on with nail and screw i/c polishing (R.A) |  |  |  |  | 65 | Nos |  | Each
3 | S/F 0.50HP Motor Single motor with best quality pipe set 3/4 x 1" suction and delivery with fixing etc complete (R.A) |  |  |  |  | 2 | Nos |  | Each
Total (C)
Total (A+B+C)
Note: Any variation in the description on item Quantites, Rates if
any as per Sanctioned Estimate will be accepted
| CONTRACTOR | [5 empty] | EXECUTIVE ENGINEER
BUILDINGS DIVISION
SANGHAR.
SCHEDULE OF PRICES (BOQ)
(Description and rate of items based on Composite Schedule of Rates)
NAME OF WORK: - |  | Construction of Compound Wall Around Graveyard Block No. 11, UC-II Sanghar.
S.# | Items of Work |  |  |  |  | Qty: |  | Rate | Unit | Amount
Part-A (Civil Work)
1 | Excavation in foundation of building bridges and other sturture I/c degtelling gretting refilling around structure with excavated earth watering and remming lead upto 5' feet ordinary soil (S.I.No. 18 (b) P-4) |  |  |  |  | 7656 | Cft | 3176.25 | %0Cft | 24317
2 | Cement concrete brick work or stone ballast 1:5:10 (S.I.No.4 ( C ) P-14) |  |  |  |  | 1906 | Cft | 8694.95 | %Cft | 165726
3 | R.C.C work I/c all labour and material except the cost of steel reinforcement for c.c and its labour for bending and binding which will be paid sepretely (a)RC work in roof slabs beams coloumns rafts, and lintles and other structural members laid in situe or pre cost laid in position making joints and fastening (1:2:4) ratio (S.I.No 6 P.No 16) |  |  |  |  | 3987 | Cft | 337 | P.Cft | 1343619
4 | Febrication of mild steel reinfored for cc i/c cutting bending and lying in position making joints and fasting includes all cost of removal of rust from bars. (S.I.No. 7 P-20)
| a) Tar Bar |  |  |  |  | 127.58 | cwt | 5001.7 | P.cwt | 638117
| b) Mid Bar |  |  |  |  | 31.9 | cwt | 4820.2 | P.cwt | 153764
5 | Pacca Brick work in foundation to plinth cement sand ratio (1:6) (S.I.No 4 (e) P.20) |  |  |  |  | 4805 | Cft | 11948.36 | %Cft | 574119
6 | Pacca Brick work in other than building (1:6) (S.I.No 7-e- P.No 21) |  |  |  |  | 1798 | Cft | 12346.65 | %Sft | 221993
7 | Cement plaster 1/2" thick upto height ratio 1:6 (S.I.No. 13-b- P-51) |  |  |  |  | 18900 | Sft | 2206.6 | %Sft | 417047
8 | Cement plaster 3/8" thick ratio 1:4 (S.I.No: 11 (a) P.No: 51) |  |  |  |  | 18900 | Sft | 2197.52 | %Sft | 415331
9 | Making and Fixing Steel Grated Door with 1/16" thick sheeting i/c angle iron frame 2"x2"x 3/8" size and 3/4" square bars at 4" center to center i/c locking arrangments (S.I. 24 P.No 91) |  |  |  |  | 72 | Sft | 726.72 | P.Sft | 52324
10 | Providing and laying Hala or astern tile glazed 8”x8” x ¼” on floor wall i/c in required colour and pattern of stile specification joint in whit cement pigment over a base of 1.2 grey cement marter ¾” thick i/c washing and filling of joints with slarry of white gery of with cement etc complete (S.I.No 62 P.No 47) |  |  |  |  | 96 | Sft | 34520.31 | %Sft | 33139
11 | Distempering 3 coat of over primary coat (S.I.No 24-b-P.No 54) |  |  |  |  | 18900 | Sft | 1646.15 | %Sft | 311122
|  | Amount of Schedule Items | [5 empty] | Total | Rs: | 4350619
Add: / Deduct _________ %Above / Below of rates oc CSR Rs:
Deduct _________ % Below of Marble item rates oc CSR Rs:
Total
Note: Any variation in the description on item Quantites, Rates if
any as per Sanctioned Estimate will be accepted
| CONTRACTOR | [5 empty] | EXECUTIVE ENGINEER
BUILDINGS DIVISION
SANGHAR.
SCHEDULE OF PRICES (BOQ)
(Description and rate of items based on Composite Schedule of Rates)
NAME OF WORK: - |  | Construction of Basic Health Unit at Village Mulan Makhan Taluka Tando Adam District Sanghar.
S.# | Items of Work |  |  |  |  | Qty: |  | Rate | Unit | Amount
Part-A (Civil Work)
1 | Excavation in foundation of building bridges and other sturture I/c degtelling gretting refilling around structure with excavated earth watering and remming lead upto 5' feet ordinary soil (S.I.No. 18 (b) P-4) |  |  |  |  | 808 | Cft | 3176.25 | %0Cft | 2566
2 | Cement concrete brick work or stone ballast 1:5:10 (S.I.No.4 ( C ) P-14) |  |  |  |  | 2274 | Cft | 8694.95 | %Cft | 197723
3 | Pacca Brick work in foundation to plinth cement sand ratio (1:6) (S.I.No 4 (e) P.20) |  |  |  |  | 325 | Cft | 11948.36 | %Cft | 38832
4 | Providing and Lying 3" thick C.C topping (1:2:4) i/c surface finishing dividing into panles (S.I.No 16-B-P.No 41) |  |  |  |  | 877 | Sft | 4411.82 | %Sft | 38692
5 | Pacca Brick work in other than building (1:6) (S.I.No 7-e- P.No 21) |  |  |  |  | 93 | Cft | 12346.65 | %Sft | 11482
6 | Filling watering and remming earth ground floor with new earth excavated from out side lead upto 1 chain and lift upto 5' feet (S.I.No. 22 P-4) |  |  |  |  | 7992 | Cft | 3630 | %0Cft | 29011
7 | Cement plaster 1/2" thick upto height ratio 1:6 (S.I.No. 13-b- P-51) |  |  |  |  | 985 | Cft | 2206.6 | %Sft | 21735
8 | Cement plaster 3/8" thick ratio 1:4 (S.I.No: 11 (a) P.No: 51) |  |  |  |  | 985 | Sft | 2197.52 | %Sft | 21646
9 | Cement Concrete palin including placing compacting finishing and curring complete including screending and washing of stone aggregate without shuttering ratio 1:2:4 ( S.I.No 5-f-P.No 15) . |  |  |  |  | 803 | Cft | 14429.25 | %Cft | 115867
10 | Providing and laying Hala or astern tile glazed 8”x8” x ¼” on floor wall i/c in required colour and pattern of stile specification joint in whit cement pigment over a base of 1.2 grey cement marter ¾” thick i/c washing and filling of joints with slarry of white gery of with cement etc complete (S.I.No 62 P.No 47) |  |  |  |  | 1381 | Sft | 34520.31 | %Sft | 476725
11 | Laying Floor of approved colour glazed tiles 1/4" thick laid in white cement and pigments on the bad of 3/4" thick cement morter (S.I.No 25 P.No 42) |  |  |  |  | 89 | Sft | 27747.06 | %Sft | 24695
12 | Glazed tiles dado 1/4" thick laid in pigment over 1:2 cement sand morter 3/4" thick i/c finishing (S.I.No 38 P.No 44) |  |  |  |  | 516 | Sft | 28299.3 | %Sft | 146028
13 | Galvonized wire guaze fixed to chowkats with 3/4" deodar strip and screws (S.I.No 14-D-P.No: 59) |  |  |  |  | 453 | Sft | 190.72 | P.Sft | 86396
14 | R.C.C work I/c all labour and material except the cost of steel reinforcement for c.c and its labour for bending and binding which will be paid sepretely (a)RC work in roof slabs beams coloumns rafts, and lintles and other structural members laid in situe or pre cost laid in position making joints and fastening (1:2:4) ratio (S.I.No 6 P.No 16) |  |  |  |  | 44 | Cft | 337 | P.Cft | 14828
15 | Febrication of mild steel reinfored for cc i/c cutting bending and lying in position making joints and fasting includes all cost of removal of rust from bars. (S.I.No. 8 (a) P-16) Tar |  |  |  |  | 1.98 | cwt | 5001.7 | P.cwt | 9903
16 | Two Coat of Bitumen laid hot using 34 Lbs for % Sft over roof and blinded with sand at one C.ft Per % Sft (S.I.No 13 P.No 34) |  |  |  |  | 4870 | Sft | 1887.4 | %Sft | 91916
17 | Supplying and fixing in position iron steel grillies of 3/4" x1/4" size flat iron of approved design I/c painting 3 cost etc complete finishing grill (S.I.No. 26 P-92) |  |  |  |  | 21 | Sft | 180.5 | P.Sft | 3791
18 | First Class deodar wood rought joinery in door and windows etc fixied in position I/c chwkat hold fast hinges iron tower bit chowk cleats handles and coard with hooks etc 1 3/4" thick (S.I.No 7-b-P.No 57) (only Shulter) |  |  |  |  | 103 | Sft | 902.93 | P.Sft | 93001.79
19 | Providing and Fixing 3/8" thick marble tiles of approved quality and colour and shade size 8" x 4" / 6" x 4" in dado skirting and facing removal / tucking of existing plaster surface etc. over 1/2" thick base of cement mortar 1:3 setting of tils in slurry of white cement over mortar base i/c filling the joints and washing the tiles with white cement slurry, currient finishing cleaning and (New work) (S.I.No 68 P.No 48) |  |  |  |  | 441 | Sft | 186.04 | P.Sft | 82044
|  |  |  | Amount of Schedule Items |  |  |  |  | Total | 1506881.79
Add: / Deduct _________ %Above / Below of rates oc CSR Rs:
Deduct _________ % Below of Marble item rates oc CSR Rs:
Total (A)
Part-B ( W/S & S/F)
1 | P/F: squanting eurptan type white glazed earthen ware w.c pan with complete flushing cistern with internal fitting and flush pipe with bend & making requisite number of holes in walls plinth & floor for pipe constructions & making good in cement concrete1:2:4 (W.C Pan o not less than 23" clear opening between flushing rins and 3 gallons flushing tank with 4" dia C.I Pipe (S.I.No 1-b-P.No 1) |  |  |  |  | 7 | Nos | 4846.6 | Each | 33926.2
2 | P/f: 22"x16" lavatory basin in white glazed earthen ware complete white and I/c the cost at of W.I or c.I Cost of W.I or C.I cantilever brackets 6" built into walls, painted white in 2 coat after a primary coat of red lead paint, a pair of 1/2" rubber plug & chrome brass waste of approved pattern 1-1/4" dia malloable iron or C.P brass traps, amlloable iron or brass unions and making requisite number of holes in walls plinth and floor for pipe connection & making good in cement concrete 1:2:4 (Foreign or Equivalant ) (S.I.No 13 P.No: 4) |  |  |  |  | 5 | Nos | 4694.8 | Each | 23474
3 | Add: Extra for providing and fixing of earthen ware pedestal (S.I.No: 9 P.No: 03). |  |  |  |  | 5 | Nos | 938.47 | Each | 4692.35
4 | S/F: long bib cock of superier quality with 1/2" thick c.p head (S.I.No 13-b-P.No 19) |  |  |  |  | 10 | Nos | 1109.46 | Each | 11094.6
5 | S/F: 1/2" Cancelled tee stop cock of superior quality with C.P head 1/2" (S.I.No: 14 P.No:14). |  |  |  |  | 5 | Nos | 889.46 | P.No: | 4447.3
6 | S/F: sawan type of piler cock superier quality single C.P hea 1/2" dia (S.I.No 16-b-P.No 19) |  |  |  |  | 5 | Nos | 795 | P.No: | 3975
7 | P/F 1/2" dia nyloon connection with peir of slip cock and jointed to nyloon connection (S.i.No 23 P.No 6) |  |  |  |  | 5 | Nos | 447.15 | Each | 2235.75
8 | P/f: 6" X 2" or 6" X 3" C.I floor trap of the approved self cleaning design with a C.I srew down gating with out a vent arm complete with a nd I/c making requost number of holes in cement walls plinth and floor pipe connection and making good in c.c. 1:2:4 ratio (S.I.No 20 P.No 6) |  |  |  |  | 7 | Nos | 2024.43 | Each | 14171.01
9 | Supplying and Fixing C.P Muslim shower with double bib cock & ring pipe etc complete (S.I.No 19-a-P.No19) |  |  |  |  | 2 | No | 3432 | Each | 6864
10 | Providing G.I pipe special etc including fixing cutting and fitting complete with and i/c the cost of breaking through walls and roof making good etc painting two coats after cleaning the pipe etc with white zink paint with pigment to match. (S.I.No 1 P.No 12)
| i) 1/2" dia |  |  |  |  | 270 | Rft | 73.21 | P.RRft | 19766.7
| ii) 3/4" dia |  |  |  |  | 270 | Rft | 95.79 | P.RRft | 25863.3
| iii) 1" dia |  |  |  |  | 100 | Rft | 128.55 | P.RRft | 12855
11 | P/F: Handle valve (Chine Make) |  |  |  |  | 2 | Nos | 271.92 | P.No: | 543.84
12 | Providing and Fixing RCC Pipe 6" dia (S.I.No 2-P.No 23) |  |  |  |  | 50 | Rft | 199.25 | Each | 9962.5
13 | UPVC pipe pressure pipe "B" Class fixing in tranches i/c cutting fitting etc complete 4" dia (S.I.No 4-b-P.no 23) |  |  |  |  | 270 | Nos | 136 | Each | 36720
14 | S/F hand pump with all accessories 1-1/2" dia cor stainer with wooden shoe i/c boring fitting and finding etc complete ( S.No……. P.No…….)
| a) Boring pipe |  |  |  |  | 90 | Rft | 38.95 | P.Rft | 3506
| b) Coir Stainer |  |  |  |  | 10 | Rft | 76.05 | P.Rft | 761
|  |  | Amount of Schedule Items | [5 empty] | Total | 214858.55
Add: / Deduct _________ %Above / Below on Sanitary Items Rs:
Add: / Deduct _________ %Above / Below only G.I & RCC Pipe Rs:
Total Rs.
Non-Schedule Item
15 | S/F 1HP Motor Single motor with best quality pipe set 3/4 x 1" suction and delivery with fixing etc complete (R.A) |  |  |  |  | 1 | Nos |  | P.No:
Total Non-Sch:
Total (B)
Total (A+B)
Note: Any variation in the description on item Quantites, Rates if
any as per Sanctioned Estimate will be accepted
| CONTRACTOR | [5 empty] | EXECUTIVE ENGINEER
BUILDINGS DIVISION
SANGHAR.
SCHEDULE OF PRICES (BOQ)
(Description and rate of items based on Composite Schedule of Rates)
NAME OF WORK: - |  | Rehabilitation / Renovation of Rural Health Center at Sarhari Town Taluka Shahdadpur District Sanghar (Balance Work OPD Block )
S.# | Items of Work |  |  |  |  | Qty: |  | Rate | Unit | Amount
Part-A (Civil Work)
1 | Excavation in foundation of building bridges and other sturture I/c degtelling gretting refilling around structure with excavated earth watering and remming lead upto 5' feet ordinary soil (S.I.No. 18 (b) P-4) |  |  |  |  | 363 | Cft | 3176.25 | %0Cft | 1153
2 | Cement concrete brick work or stone ballast 1:5:10 (S.I.No.4 ( C ) P-14) |  |  |  |  | 2402 | Cft | 8694.95 | %Cft | 208853
3 | Pacca Brick work in foundation to plinth cement sand ratio (1:6) (S.I.No 4 (e) P.20) |  |  |  |  | 351 | Cft | 11948.36 | %Cft | 41939
4 | Cement Concrete palin including placing compacting finishing and curring complete including screending and washing of stone aggregate without shuttering ratio 1:2:4 ( S.I.No 5-f-P.No 15) . |  |  |  |  | 1202 | Cft | 14429.25 | %Cft | 173440
5 | Providing and Fixing G.I frame chowkat of size 7"x2" or 4-1/2" x 3" for windows using 20 gauge G.I Sheet i/c selded hinges and fixing at site with necessary holders fasts, filling with cement sand slurry of ratio 1:6 (S.I.No: 28 P.No: 92) |  |  |  |  | 95 | Sft | 240.5 | P.Sft | 22848
6 | Laying white marble flooring fine dreosed in the surface wihtout winging set in line mortar 1:2: I/c rubbing and polishing of the joint (28-P/ (a) 3/4" thick flooring (S.I.No.28 P-42) |  |  |  |  | 642 | Sft | 567.48 | P.Sft | 364322
7 | Glazed tiles dado 1/4" thick laid in pigment over 1:2 cement sand morter 3/4" thick i/c finishing (S.I.No 38 P.No 44) |  |  |  |  | 763 | Sft | 28299.3 | %Sft | 215924
8 | Providing and laying Hala or astern tile glazed 8”x8” x ¼” on floor wall i/c in required colour and pattern of stile specification joint in whit cement pigment over a base of 1.2 grey cement marter ¾” thick i/c washing and filling of joints with slarry of white gery of with cement etc complete (S.I.No 62 P.No 47) |  |  |  |  | 224 | Sft | 34520.31 | %Sft | 77325
9 | Caley Graphy |  |  |  |  | 72 | Sft | 750 | P.Sf | 54000
10 | Scraping in ordinary distemper oil bound distemper or paint on walls (S. 54 (b) P13) |  |  |  |  | 9437 | Sft | 226.28 | %Sft | 21354
11 | Distempering 3 coat of over primary coat (S.I.No 24-b-P.No 54) |  |  |  |  | 3560 | Sft | 1646.15 | %Sft | 58603
12 | Preparing the surface and painting with Weather Coat of approved make to New weather coat surface (S.I.No: 38-B-P.No: 55) |  |  |  |  | 681 | Sft | 2567.95 | %Sft | 17488
13 | Preparing the surface and painting with Matt Finish i/c rubbing the surface with Bathy (Silicon carbide rubbing brick) filling th evoids with zink / chalk / plaster of paris mixture, applying first coat premix, making the surface smooth and then painting 3 Coats with matt finish of approved make etc complete (New Surface) (S.I.No 36 P.No 54) |  |  |  |  | 10405 | Sft | 3444.38 | %Sft | 358388
14 | Preparing / Painting Doors windows (New Surface) (S.I.No 5-C-P.No 69) |  |  |  |  | 405 | Sft | 2116.41 | %Sft | 8571
15 | Painting doors and windows any type three coats (old Surface) (S.I.No.4-c P-67) |  |  |  |  | 631 | Sft | 1662.21 | %Sft | 10489
|  |  |  | Amount of Schedule Items |  |  |  | Total (A) |  | 1634697
Add: / Deduct _________ %Above / Below of rates oc CSR Rs:
Deduct _________ % Below of Marble item rates oc CSR Rs:
Total (A)
PART-B (Water Supply Sanitary Fitting & Drainage)
1 | P/F: squanting eurptan type white glazed earthen ware w.c pan with complete flushing cistern with internal fitting and flush pipe with bend & making requisite number of holes in walls plinth & floor for pipe constructions & making good in cement concrete1:2:4 (W.C Pan o not less than 23" clear opening between flushing rins and 3 gallons flushing tank with 4" dia C.I Pipe (S.I.No 1-b-P.No 1) |  |  |  |  | 2 | Nos: | 6014.8 | Each | 12029.6
2 | Providing and Fixing Flate back lipped urinal basin not less then 17" size (S.I.No 7 P.No 3) |  |  |  |  | 2 | Nos | 4440.7 | Each | 8881.4
3 | P/f: 22"x16" lavatory basin in white glazed earthen ware complete white and I/c the cost at of W.I or c.I Cost of W.I or C.I cantilever brackets 6" built into walls, painted white in 2 coat after a primary coat of red lead paint, a pair of 1/2" rubber plug & chrome brass waste of approved pattern 1-1/4" dia malloable iron or C.P brass traps, amlloable iron or brass unions and making requisite number of holes in walls plinth and floor for pipe connection & making good in cement concrete 1:2:4 (Foreign or Equivalant ) (S.I.No 13 P.No: 4) |  |  |  |  | 2 | Nos | 4694.8 | Each | 9389.6
4 | Add: Extra for labour for providing and fixing of earthen ware pedestal white or coloured glazed superior quality. (S.I.No: 11 P.No: 03). |  |  |  |  | 2 | Nos | 2533.47 | Each | 5066.94
5 | P/f: 6" X 2" or 6" X 3" C.I floor trap of the approved self cleaning design with a C.I srew down gating with out a vent arm complete with a nd I/c making requost number of holes in cement walls plinth and floor pipe connection and making good in c.c. 1:2:4 ratio (S.I.No 20 P.No 6) |  |  |  |  | 4 | Nos | 2042.43 | Each | 8169.72
6 | Providing and Fixing 1/2" dia local connection (S.I.No 22 P.No 6) |  |  |  |  | 2 | Nos | 689.7 | Each | 1379.4
7 | P/F: Nyloon connection 1/2" dia complete with bracess stop cook with pair of brass nuts and linding joints to nyloon connection (S.I.No 23 P.No 6) |  |  |  |  | 2 | Nos | 447.15 | P.No: | 894
8 | Supplying and Fixing C.P Muslim shower with double bib cock & ring pipe etc complete (S.I.No 19-a-P.No19) |  |  |  |  | 2 | No | 3432 | Each | 6864
9 | S/F: long bib cock of superier quality with 1/2" thick c.p head (S.I.No 13-b-P.No 19) |  |  |  |  | 4 | Nos | 1384.24 | P.No: | 5536.96
10 | S/F: 1/2" Cancelled tee stop cock of superior quality with C.P head 1/2" (S.I.No: 14 P.No:14). |  |  |  |  | 4 | Nos | 889.46 | P.No: | 3557.84
11 | S/F: sawan type of piler cock superier quality single C.P hea 1/2" dia (S.I.No 16-b-P.No 19) |  |  |  |  | 2 | Nos | 795 | P.No: | 1590
12 | Supplying and Fixing wash basin mixture of superior quality with C.P Head 1/2" dia (S.I.No 14-b-P.No14) |  |  |  |  | 2 | No | 3179 | Each | 6358
13 | S/F: Sink Mixture (S.I.No: 17 / P-19). |  |  |  |  | 1 | Nos | 2745.6 | P.No: | 2745.6
14 | P/F 24 X 18" bevelled edge mirror of belgium glasss water tank 1/8" thick hand board and C.P screw fixed to wooden class |  |  |  |  | 2 | Nos | 2376 | Each | 4752
15 | Providing and Fixing C.P brass towel Rail complete 24" long 3/4" square (S.I.No: 1 (iii) (a) P.No 7) |  |  |  |  | 2 | Nos | 972.95 | Each | 1945.9
16 | Providing G.I pipe special etc including fixing cutting and fitting complete with and i/c the cost of breaking through walls and roof making good etc painting two coats after cleaning the pipe etc with white zink paint with pigment to match. (S.I.No 1 P.No 12)
| i) 1/2" dia |  |  |  |  | 100 | Rft | 73.21 | P.RRft | 7321
| ii) 3/4" dia |  |  |  |  | 70 | Rft | 95.79 | P.RRft | 6705.3
| iii) 1" dia |  |  |  |  | 30 | Rft | 128.55 | P.RRft | 3856.5
17 | P/F: Handle valve (Chine Make)
| 1" dia |  |  |  |  | 2 | Nos | 365.42 | P.No: | 730.84
| 3/4" |  |  |  |  | 2 | Nos | 271.95 | P.No: | 543.9
18 | Add: extra labour for cancelled G.I Pipe and fitting 3/4" dia |  |  |  |  | 50 | Rft | 8.45 | P.RRft | 422.5
19 | P/F: Chamber 15" X 9" ( Inside dimension) x 24" deep for house maters with 6" thick c.c 1:2 block get on 1:6 cement morter 6" thick c,c, 1:4:8 in foundation 1/2" thick cement plaster 1:3 C.M to all inside wall surface and to top 1" thick c.c. 1:2:4 flooring complete with hinged cast concrate a cover and frame 15" x 9" (inside) clear opning wt: 1"qr : etc fixed in cement concrate 1:2:4 i/c curring excavation back filling and disposal of earth etc complete (S.I.No 4 P.No 20) |  |  |  |  | 1 | Nos | 5905.67 | Each | 5905.67
20 | Construction of Main Hole 2'x2'x3.60 |  |  |  |  | 1 | No | 14748 | Each | 14748
21 | Providing and Fixing RCC Pipe 6" dia (S.I.No 2-c-P.No 23) |  |  |  |  | 20 | Rft | 199.25 | Each | 3985
22 | Providing and Fixing UPVC Pipe of Class "D" fixing and tranches 3/4" dia (S.I.No 6 P.No 24) |  |  |  |  | 20 | Rft | 19 | Each | 380
23 | UPVC pipe pressure pipe "B" Class fixing in tranches i/c cutting fitting etc complete 4" dia (S.I.No 4-b-P.no 23) |  |  |  |  | 30 | Rft | 136 | Each | 4080
|  | Amount of Schedule Items | [5 empty] | Total (B) |  | 127840
Add: / Deduct _________ %Above / Below on Sanitary Items Rs:
Add: / Deduct _________ %Above / Below only G.I & RCC Pipe Rs:
Total (B)
Total (A+B)
Note: Any variation in the description on item Quantites, Rates if
any as per Sanctioned Estimate will be accepted
| CONTRACTOR | [5 empty] | EXECUTIVE ENGINEER
BUILDINGS DIVISION
SANGHAR.
SCHEDULE OF PRICES (BOQ)
(Description and rate of items based on Composite Schedule of Rates)
NAME OF WORK: - |  | Rehabilitation / Renovation of Rural Health Center at Shahpurchakar Town Taluka Shahdadpur District Sanghar.
S.# | Items of Work |  |  |  |  | Qty: |  | Rate | Unit | Amount
Part-A (Civil Work)
1 | Dismentling RCC work in salb I/c sepraty(S.I.No. 20 P.No,10) |  |  |  |  | 1394 | Cft | 5445 | %Cft | 75903
2 | Dismentling pacca brick work in cment send moter (S.I.No.13 P.No. 10) |  |  |  |  | 172 | Sft | 1285.63 | %Sft | 2211
3 | Removing cement palster from walls (S.I.No. 53 P-13) |  |  |  |  | 2366 | Cft | 121 | %Sft | 2863
4 | Dismentaling C.C Plain (1:2:4) (S.I.No 19-C-P.No 10) |  |  |  |  | 510 | Cft | 3327.5 | %Cft | 16970
5 | R.C.C work I/c all labour and material except the cost of steel reinforcement for c.c and its labour for bending and binding which will be paid sepretely (a)RC work in roof slabs beams coloumns rafts, and lintles and other structural members laid in situe or pre cost laid in position making joints and fastening (1:2:4) ratio (S.I.No 6 P.No 16) |  |  |  |  | 1708 | Cft | 337 | P.Cft | 575596
6 | Febrication of mild steel reinfored for cc i/c cutting bending and lying in position making joints and fasting includes all cost of removal of rust from bars. (S.I.No. 7 P-20) |  |  |  |  | 76.86 | cwt | 5001.7 | P.cwt | 384431
7 | Cement plaster 1/2" thick upto height ratio 1:6 (S.I.No. 13-b- P-51) |  |  |  |  | 2366 | Sft | 2206.6 | %Sft | 52208
8 | Cement plaster 3/8" thick ratio 1:4 (S.I.No: 11 (a) P.No: 51) |  |  |  |  | 2366 | Sft | 2197.52 | %Sft | 51999
9 | Applying fleating coat of cement 1/32" thick (S.I.No.14 P-52) |  |  |  |  | 2366 | Cft | 660 | %Sft | 15616
10 | Laying white marble flooring fine dreosed in the surface wihtout winging set in line mortar 1:2: I/c rubbing and polishing of the joint (28-P/ (a) 3/4" thick flooring (S.I.No.28 P-42) |  |  |  |  | 170 | Sft | 567.48 | P.Sft | 96472
11 | Providing and Fixing 3/8" thick marble tiles of approved quality and colour and shade size 8" x 4" / 6" x 4" in dado skirting and facing removal / tucking of existing plaster surface etc. over 1/2" thick base of cement mortar 1:3 setting of tils in slurry of white cement over mortar base i/c filling the joints and washing the tiles with white cement slurry, currient finishing cleaning and (New work) (S.I.No 68 P.No 48) |  |  |  |  | 53 | Sft | 186.04 | P.Sft | 9860
12 | Laying Floor of approved colour glazed tiles 1/4" thick laid in white cement and pigments on the bad of 3/4" thick cement morter (S.I.No 25 P.No 42) |  |  |  |  | 1093 | Sft | 27747.06 | %Sft | 303137
13 | Glazed tiles dado 1/4" thick laid in pigment over 1:2 cement sand morter 3/4" thick i/c finishing (S.I.No 38 P.No 44) |  |  |  |  | 411 | Sft | 28299.3 | %Sft | 116314
14 | First Class deodar wood rought joinery in door and windows etc fixied in position I/c chwkat hold fast hinges iron tower bit chowk cleats handles and coard with hooks etc 1 3/4" thick (S.I.No 7-b-P.No 57) |  |  |  |  | 81 | Sft | 1273.76 | P.Sft | 103174.56
15 | Supplying and fixing in position iron steel grillies of 3/4" x1/4" size flat iron of approved design I/c painting 3 cost etc complete finishing grill (S.I.No. 26 P-92) |  |  |  |  | 99 | Sft | 180.5 | P.Sft | 17870
16 | First Class deodar wood rought joinery in door and windows 144 mash per squire inch (S.I.No. 14-C-P.No. 60) |  |  |  |  | 303 | Sft | 575.61 | P.Sft | 174410
17 | Galvonized wire guaze fixed to chowkats with 3/4" deodar strip and screws (S.I.No 14-D-P.No: 59) |  |  |  |  | 714 | Sft | 190.72 | P.Sft | 136174
18 | Applying Chemical Polishing on Existing Mosaic / Marble flooring / Dado i/c cleaning, grinding with carborandum stone sand paper and applying chemical polish as per requirement. |  |  |  |  | 926 | Sft | 36.6 | P.Sft | 33892
19 | Supplying and fixing false ceilling of paster of paris in pannel I/c making fram work of deodar wood I/c pointing with galigia paint (S.I.No. 52 P-63) |  |  |  |  | 168 | Sft | 25293.42 | %Sft | 42493
20 | Providing and fixing palster of paris ceilling bordar of 5"x10" with of specified design and thickness I/c fixing beside ceilling with nails screws with getties (S.I.No. 44 P-38) |  |  |  |  | 52 | Sft | 104.22 | P.Rft | 5419
21 | Providing and Lying C.C topping (1:2:4) i/c surface finishing dividing into panles (S.I.No 16-d-P.No 42) 2" thick |  |  |  |  | 2447 | Sft | 3275.5 | %Sft | 80151
22 | Two Coat of Bitumen laid hot using 34 Lbs for % Sft over roof and blinded with sand at one C.ft Per % Sft (S.I.No 13 P.No 34) |  |  |  |  | 2447 | Sft | 1887.4 | %Sft | 46185
23 | Scraping in ordinary distemper oil bound distemper or paint on walls (S. 54 (b) P13) |  |  |  |  | 7739 | Sft | 226.28 | %Sft | 17512
24 | Distempering 3 Coats (S.I.No 24-C-P.No 54) |  |  |  |  | 7739 | Cft | 1079.65 | %Sft | 83554
25 | Painting doors and windows any type three coats (old Surface) (S.I.No.4-c P-67) |  |  |  |  | 938 | Sft | 1662.21 | %Sft | 15592
26 | White washing 3 coats (S.I.No 26-C-P.No 53) |  |  |  |  | 10318 | Sft | 829.95 | %Sft | 85634
27 | Painting Guard Bars 3 Coats. |  |  |  |  | 303 | Sft | 977.4 | %Sft | 2962
|  |  |  | Amount of Schedule Items |  |  |  | Total (A) |  | 2548591.56
Add: / Deduct _________ %Above / Below of rates oc CSR Rs:
Deduct _________ % Below of Marble item rates oc CSR Rs:
Total (A)
PART-B (Water Supply Sanitary Fitting & Drainage)
1 | P/F: squanting eurptan type white glazed earthen ware w.c pan with complete flushing cistern with internal fitting and flush pipe with bend & making requisite number of holes in walls plinth & floor for pipe constructions & making good in cement concrete1:2:4 (W.C Pan o not less than 23" clear opening between flushing rins and 3 gallons flushing tank with 4" dia C.I Pipe (S.I.No 1-b-P.No 1) |  |  |  |  | 2 | Nos: | 4846.6 | Each | 9693.2
2 | P/f: 22"x16" lavatory basin in white glazed earthen ware complete white and I/c the cost at of W.I or c.I Cost of W.I or C.I cantilever brackets 6" built into walls, painted white in 2 coat after a primary coat of red lead paint, a pair of 1/2" rubber plug & chrome brass waste of approved pattern 1-1/4" dia malloable iron or C.P brass traps, amlloable iron or brass unions and making requisite number of holes in walls plinth and floor for pipe connection & making good in cement concrete 1:2:4 (Foreign or Equivalant ) (S.I.No 13 P.No: 4) |  |  |  |  | 2 | Nos | 4694.8 | Each | 9389.6
3 | Add: Extra for labour for providing and fixing of earthen ware pedestal white or coloured glazed superior quality. (S.I.No: 11 P.No: 03). |  |  |  |  | 2 | Nos | 938.47 | Each | 1876.94
4 | P/f: 6" X 2" or 6" X 3" C.I floor trap of the approved self cleaning design with a C.I srew down gating with out a vent arm complete with a nd I/c making requost number of holes in cement walls plinth and floor pipe connection and making good in c.c. 1:2:4 ratio (S.I.No 20 P.No 6) |  |  |  |  | 2 | Nos | 2042.43 | Each | 4084.86
5 | P/F: Nyloon connection 1/2" dia complete with bracess stop cook with pair of brass nuts and linding joints to nyloon connection (S.I.No 23 P.No 6) |  |  |  |  | 2 | Nos | 447.15 | P.No: | 894
6 | P/F Brass tower rail compelte 24" long 3/4" dia round superior quality (S.I.No 1(iii-B) P.No 7) |  |  |  |  | 2 | Nos | 1082.95 | Each | 2165.9
7 | Providing G.I pipe special etc including fixing cutting and fitting complete with and i/c the cost of breaking through walls and roof making good etc painting two coats after cleaning the pipe etc with white zink paint with pigment to match. (S.I.No 1 P.No 12)
| i) 1/2" dia |  |  |  |  | 100 | Rft | 73.21 | P.RRft | 7321
| ii) 3/4" dia |  |  |  |  | 80 | Rft | 95.79 | P.RRft | 7663.2
| iii) 1" dia |  |  |  |  | 50 | Rft | 128.55 | P.RRft | 6427.5
8 | Add: extra labour for cancelled G.I Pipe and fitting 1/2" dia |  |  |  |  | 50 | Rft | 7.82 | P.RRft | 391
9 | P/F: Handle valve (Chine Make)
| 3/4" |  |  |  |  | 2 | Nos | 271.95 | P.No: | 543.9
| 1" dia |  |  |  |  | 2 | Nos | 365.42 | P.No: | 730.84
10 | S/F: long bib cock of superier quality with 1/2" thick c.p head (S.I.No 13-b-P.No 19) |  |  |  |  | 4 | Nos | 1109.46 | Each | 4437.84
11 | S/F: 1/2" Cancelled tee stop cock of superior quality with C.P head 1/2" (S.I.No: 14 P.No:14). |  |  |  |  | 2 | Nos | 889.46 | P.No: | 1778.92
12 | S/F: Cancelled stop cock of superier quality with c.p head 1/2" dia (S.I.No 11-b-P.No 18) |  |  |  |  | 2 | Nos | 509.74 | P.No: | 1019.48
13 | S/F: Jet shower with rod of superior quality with C.P handle 1/2" dia (S.I.No: 15 / P-19). |  |  |  |  | 2 | Nos | 1142.24 | P.No: | 2284.48
14 | S/F: sawan type of piler cock superier quality single C.P hea 1/2" dia (S.I.No 16-b-P.No 19) |  |  |  |  | 2 | Nos | 877.8 | P.No: | 1755.6
15 | UPVC pipe pressure pipe "B" Class fixing in tranches i/c cutting fitting etc complete 4" dia (S.I.No 4-b-P.no 23) |  |  |  |  | 10 | Rft | 136 | Each | 1360
16 | UPVC fititing 4" dia of class "B"
| a) 4" dia Tee |  |  |  |  | 5 | Nos | 725 | Each | 3625
| b) 4" Elblow |  |  |  |  | 4 | Nos | 577 | Each | 2308
|  | Amount of Schedule Items | [5 empty] | Total (B) |  | 69751.26
Add: / Deduct _________ %Above / Below on Sanitary Items Rs:
Add: / Deduct _________ %Above / Below only G.I & RCC Pipe Rs:
Total (B)
Total (A+B)
Note: Any variation in the description on item Quantites, Rates if
any as per Sanctioned Estimate will be accepted
| CONTRACTOR | [5 empty] | EXECUTIVE ENGINEER
BUILDINGS DIVISION
SANGHAR.
SCHEDULE OF PRICES (BOQ)
(Description and rate of items based on Composite Schedule of Rates)
NAME OF WORK: - |  | Rehabilitation / Renovation of RHC Jhol Taluka Sinjhoro District Sanghar.
S.# | Items of Work |  |  |  |  | Qty: |  | Rate | Unit | Amount
Part-A (Civil Work)
1 | Dismentling pacca brick work in cment send moter (S.I.No.13 P.No. 10) |  |  |  |  | 44 | Sft | 1285.63 | %Sft | 566
2 | Dismentling RCC work in salb I/c sepraty(S.I.No. 20 P.No,10) |  |  |  |  | 125 | Cft | 5445 | %Cft | 6806
3 | Excavation in foundation of building bridges and other sturture I/c degtelling gretting refilling around structure with excavated earth watering and remming lead upto 5' feet ordinary soil (S.I.No. 18 (b) P-4) |  |  |  |  | 1108 | Cft | 3176.25 | %0Cft | 3519
4 | Pacca Brick work in foundation to plinth cement sand ratio (1:6) (S.I.No 4 (e) P.20) |  |  |  |  | 1053 | Cft | 11948.36 | %Cft | 125816
5 | Cement concrete brick work or stone ballast 1:5:10 (S.I.No.4 ( C ) P-14) |  |  |  |  | 928 | Cft | 8694.95 | %Cft | 80689
6 | Pacca Brick Work in ground floor with cement sand mortar ratio (1:6) (S.I.No 5 (e) Page No: 20) |  |  |  |  | 1751 | Cft | 12674.36 | %Cft | 221928
7 | R.C.C work I/c all labour and material except the cost of steel reinforcement for c.c and its labour for bending and binding which will be paid sepretely (a)RC work in roof slabs beams coloumns rafts, and lintles and other structural members laid in situe or pre cost laid in position making joints and fastening (1:2:4) ratio (S.I.No 6 P.No 16) |  |  |  |  | 1027 | Cft | 337 | P.Cft | 346099
8 | Febrication of mild steel reinfored for cc i/c cutting bending and lying in position making joints and fasting includes all cost of removal of rust from bars. (S.I.No. 7 P-20) |  |  |  |  | 41.26 | cwt | 5001.7 | P.cwt | 206370
9 | Cement Concrete palin including placing compacting finishing and curring complete including screending and washing of stone aggregate without shuttering ratio 1:2:4 ( S.I.No 5-f-P.No 15) . |  |  |  |  | 415 | Cft | 14429.25 | %Cft | 59881
10 | Filling watering and remming earth ground floor with new earth excavated from out side lead upto 1 chain and lift upto 5' feet (S.I.No. 22 P-4) |  |  |  |  | 1242 | Cft | 3630 | %0 Cft | 4508
11 | Cement plaster 1/2" thick upto height ratio 1:6 (S.I.No. 13-b- P-51) |  |  |  |  | 6119 | Sft | 2206.6 | %Sft | 135022
12 | Cement plaster 3/8" thick ratio 1:4 (S.I.No: 11 (a) P.No: 51) |  |  |  |  | 6119 | Sft | 2197.52 | %Sft | 134466
13 | Providing and Fixing G.I frame chowkat of size 7"x2" or 4-1/2" x 3" for door using 20 gauge G.I Sheet i/c selded hinges and fixing at site with necessary holders fasts, filling with cement sand slurry of ratio 1:6 (S.I.No: 29 P.No: 92) |  |  |  |  | 101 | Sft | 228.9 | P.Sft | 23119
14 | Providing and Fixing G.I frame chowkat of size 7"x2" or 4-1/2" x 3" for windows using 20 gauge G.I Sheet i/c selded hinges and fixing at site with necessary holders fasts, filling with cement sand slurry of ratio 1:6 (S.I.No: 28 P.No: 92) |  |  |  |  | 121 | Sft | 240.5 | P.Sft | 29101
15 | P/F iron steel grill door with angle iron frame of 1-1/2" x 1-1/2" x 1/4 and flat iron of 3/4" x 1/4" with approved design and locking arrangment embede in masonry asa per instruction of Engineer incharge(S.I.No 31- P.No 99) |  |  |  |  | 48 | Cft | 231.6 | %Sft | 11117
16 | Supplying and fixing in position iron steel grillies of 3/4" x1/4" size flat iron of approved design I/c painting 3 cost etc complete finishing grill (S.I.No. 26 P-92) |  |  |  |  | 510 | Sft | 180.5 | P.Sft | 92055
17 | Galvonized wire guaze fixed to chowkats with 3/4" deodar strip and screws (S.I.No 14-D-P.No: 59) |  |  |  |  | 84 | Sft | 190.72 | P.Sft | 16020
18 | Laying white marble flooring fine dreosed in the surface wihtout winging set in line mortar 1:2: I/c rubbing and polishing of the joint (28-P/ (a) 3/4" thick flooring (S.I.No.28 P-42) |  |  |  |  | 573 | Sft | 567.48 | P.Sft | 325166
19 | Providing and Fixing 3/8" thick marble tiles of approved quality and colour and shade size 8" x 4" / 6" x 4" in dado skirting and facing removal / tucking of existing plaster surface etc. over 1/2" thick base of cement mortar 1:3 setting of tiles in slurry of white cement over mortar base i/c filling the joints and washing the tiles with white cement slurry current finishing cleaning and (New work) (S.I.No 68 P.No 48) |  |  |  |  | 65 | Sft | 186.04 | P.Sft | 12093
20 | Providing and laying colour tiles glazed 1/4" thick on floor laid in pigment over 1:2 cement sand mortor 3/4" thick i/c finishing lish etc complete (S.I.No 25 P.No 43) |  |  |  |  | 120 | Sft | 27747.06 | %Sft | 33296
21 | Providing and laying glazed tiles dado 1/4" thick laid in pigment over 1:2 cement sand mortor 3/4" thick i/c finishing lish etc complete (S.I.No 38 P.No 45) |  |  |  |  | 440 | Sft | 28299.3 | %Sft | 124517
22 | First Class deodar wood wrought joinary in door and windows etc fixed in position i/c chowkats old fasters hinges iron tower bolts chockes cleats handles and cords with hocks etc deodar pannled or pannelled and glazed or fully glazed 1-3/4" thick (S.I.No 7-B-P.No: 58) |  |  |  |  | 212 | Sft | 902.93 | P.Sft | 191421
23 | Supplying and fixing false ceilling of paster of paris in pannel I/c making fram work of deodar wood I/c pointing with galigia paint (S.I.No. 52 P-63) |  |  |  |  | 1075 | Sft | 25293.42 | %Sft | 271904
24 | Providing and Fixing of pairs ceiling border of 8" to 10 width |  |  |  |  | 345 | Sft | 104.22 | P.Rft | 35956
25 | Providing and Lying C.C topping (1:2:4) i/c surface finishing dividing into panles (S.I.No 16-B-P.No 41) 2" thick |  |  |  |  | 1205 | Sft | 3275.5 | %Sft | 39470
26 | Two Coat of Bitumen laid hot using 34 Lbs for % Sft over roof and blinded with sand at one C.ft Per % Sft (S.I.No 13 P.No 34) |  |  |  |  | 1205 | Sft | 1887.4 | %Sft | 22743
27 | White washing 3 coats (S.I.No 26-C-P.No 53) |  |  |  |  | 1209 | Sft | 829.95 | %Sft | 10034
28 | Primary coat of chalk under distemper (S.I.No. 23 P-53) |  |  |  |  | 2604 | Sft | 442.75 | %Sft | 11529
29 | Distempering 3 Coats (S.I.No 24-C-P.No 53) |  |  |  |  | 3615 | Sft | 1079.65 | %Sft | 39029
30 | Preparing the surface and painting with Matt Finish i/c rubbing the surface with Bathy (Silicon carbide rubbing brick) filling th evoids with zink / chalk / plaster of paris mixture, applying first coat premix, making the surface smooth and then painting 3 Coats with matt finish of approved make etc complete (New Surface) (S.I.No 36 P.No 54) |  |  |  |  | 5088 | Sft | 2499.76 | %Sft | 127188
31 | Painting doors and windows any type three coats (Old Surface) (S.I.No.4-c P-67) |  |  |  |  | 238 | Sft | 1662.21 | %Sft | 3956
32 | Preparing the surface and painting with Weather Coat of approved make to New weather coat surface (S.I.No: 38-B-P.No: 55) |  |  |  |  | 1554 | Sft | 2567.95 | %Sft | 39906
|  | Amount of Schedule Items | [5 empty] | Total | Rs: | 2785290
Add: / Deduct _________ %Above / Below of rates oc CSR Rs:
Deduct _________ % Below of Marble item rates oc CSR Rs:
Total (A)
PART-(B) Water Supply & Sanitary Fitting
1 | P/F: squanting eurptan type white glazed earthen ware w.c pan with complete flushing cistern with internal fitting and flush pipe with bend & making requisite number of holes in walls plinth & floor for pipe constructions & making good in cement concrete1:2:4 (W.C Pan o not less than 23" clear opening between flushing rins and 3 gallons flushing tank with 4" dia C.I Pipe (S.I.No 1-b-P.No 1) |  |  |  |  | 6 | Nos | 4846.6 | Each | 29079.6
2 | P/f: 22"x16" lavatory basin in white glazed earthen ware complete white and I/c the cost at of W.I or c.I Cost of W.I or C.I cantilever brackets 6" built into walls, painted white in 2 coat after a primary coat of red lead paint, a pair of 1/2" rubber plug & chrome brass waste of approved pattern 1-1/4" dia malloable iron or C.P brass traps, amlloable iron or brass unions and making requisite number of holes in walls plinth and floor for pipe connection & making good in cement concrete 1:2:4 (Foreign or Equivalant ) (S.I.No 13 P.No: 4) |  |  |  |  | 4 | Nos | 4694.8 | Each | 18779.2
3 | Add: Extra for providing and fixing of earthen ware pedestal (S.I.No: 9 P.No: 03). |  |  |  |  | 4 | Nos | 938.47 | Each | 3753.88
4 | P/f: 6" X 2" or 6" X 3" C.I floor trap of the approved self cleaning design with a C.I srew down gating with out a vent arm complete with a nd I/c making requost number of holes in cement walls plinth and floor pipe connection and making good in c.c. 1:2:4 ratio (S.I.No 20 P.No 6) |  |  |  |  | 15 | Nos | 2024.43 | Each | 30366.45
5 | P/F 1/2" dia nyloon connection with peir of slip cock and jointed to nyloon connection (S.i.No 23 P.No 6) |  |  |  |  | 12 | Nos | 447.15 | Each | 5365.8
6 | P/F Brass tower rail compelte 24" long 3/4" dia round superior quality (S.I.No 1(iii-B) P.No 7) |  |  |  |  | 6 | Nos | 1082.95 | Each | 6497.7
7 | P/F 24"x18" bevelled edges Mirrior of belgum glass complete with 1/8" thick hard board (S.I.No 3-a-P.No 7) |  |  |  |  | 6 | Nos | 1711.6 | Each | 10269.6
8 | P/F 33"x18" steel Sink stain less local make etc complete |  |  |  |  | 2 | Nos | 5052.3 | Each | 10104.6
9 | Providing G.I pipe special etc including fixing cutting and fitting complete with and i/c the cost of breaking through walls and roof making good etc painting two coats after cleaning the pipe etc with white zink paint with pigment to match. (S.I.No 1 P.No 12)
| i) 1/2" dia |  |  |  |  | 100 | Rft | 73.21 | P.RRft | 7321
| ii) 3/4" dia |  |  |  |  | 100 | Rft | 95.79 | P.RRft | 9579
| iii) 1" dia |  |  |  |  | 50 | Rft | 128.55 | P.RRft | 6427.5
10 | Add: extra labour for cancelled G.I Pipe and fitting 1/2" dia |  |  |  |  | 100 | Rft | 7.82 | P.RRft | 782
11 | P/F: Handle valve (Chine Make)
| A---do--- 3/4" dia |  |  |  |  | 3 | Nos | 271.92 | P.No: | 815.76
| B---do--- 1" dia |  |  |  |  | 3 | Nos | 365.42 | P.No: | 1096.26
12 | Making the connection with G.I Pipe of size 2"x6" i/c cutting the pipe (S.I.No 9 P.No 18) |  |  |  |  | 6 | Nos | 761.2 | Each | 4567.2
13 | S/F: long bib cock of superier quality with 1/2" thick c.p head (S.I.No 13-b-P.No 19) |  |  |  |  | 12 | Nos | 1109.46 | Each | 13313.52
14 | S/F: 1/2" Cancelled tee stop cock of superior quality with C.P head 1/2" (S.I.No: 14 P.No:14). |  |  |  |  | 12 | Nos | 889.46 | P.No: | 10673.52
15 | S/F: Cancelled stop cock of superier quality with c.p head 1/2" dia (S.I.No 11-b-P.No 18) |  |  |  |  | 6 | Nos | 509.74 | P.No: | 3058.44
16 | S/F: Jet shower with rod of superior quality with C.P handle 1/2" dia (S.I.No: 15 / P-19). |  |  |  |  | 4 | Nos | 1142.24 | P.No: | 4568.96
17 | S/F: sawan type of piler cock superier quality single C.P hea 1/2" dia (S.I.No 16-b-P.No 19) |  |  |  |  | 6 | Nos | 795 | P.No: | 4770
18 | P/F: Chamber 15" X 9" ( Inside dimension) x 24" deep for house maters with 6" thick c.c 1:2 block get on 1:6 cement morter 6" thick c,c, 1:4:8 in foundation 1/2" thick cement plaster 1:3 C.M to all inside wall surface and to top 1" thick c.c. 1:2:4 flooring complete with hinged cast concrate a cover and frame 15" x 9" (inside) clear opning wt: 1"qr : etc fixed in cement concrate 1:2:4 i/c curring excavation back filling and disposal of earth etc complete (S.I.No 4 P.No 20) |  |  |  |  | 2 | Nos | 4905.67 | Each | 9811.34
19 | UPVC pipe pressure pipe "B" Class fixing in tranches i/c cutting fitting etc complete 4" dia (S.I.No 4-b-P.no 23) |  |  |  |  | 100 | Nos | 136 | Each | 13600
20 | Construction of Main Hole or inspection Chamber size 2x2'x3-6" of bricks masonary without C.I Cover and frame |  |  |  |  | 3 | Nos | 5123 | Each | 15369
21 | UPVC fititing 4" dia of class "B"
| a) 4" dia Tee |  |  |  |  | 4 | Nos | 725 | Each | 2900
| b) 4" Elblow |  |  |  |  | 4 | Nos | 577 | Each | 2308
22 | Excavation for pipe line in trenches etc complete |  |  |  |  | 225 | Cft | 3600 | %0Cft | 810
23 | Providing and Fixing RCC Pipe 6" dia (S.I.No 2-P.No 23)
a) | 9" dia |  |  |  |  | 40 | Rft | 250.6 | Each | 10024
b) | 6" dia |  |  |  |  | 40 | Rft | 199.25 | Each | 7970
24 | Refillining the excavated strup watering in trenches 6" thick layer |  |  |  |  | 75 | Rft | 2760 | %0Cft | 207
25 | Fixing laverty basin of all size with trap and brackets etc complete i/c labour of connecting up waste and west pipe etc complete (S.i.No 5 P.No 25) |  |  |  |  | 6 | Nos | 748.66 | Each | 4491.96
26 | Fixing Shink all size with bracket and west trap chain & plug etc complete (S.I.No 7 P.No 14) |  |  |  |  | 2 | Nos | 763.4 | Each | 1526.8
27 | M/F of 24" RCC Main Hole Cover cast in 1:2:4 concrete , 3" thick and reinforcement with 1/2" dia bar at 4" center to center (S.I.No 1 P.No 30) |  |  |  |  | 5 | Nos | 1051.25 | Each | 5256.25
[8 empty] | Total | Rs. | #VALUE!
Add: / Deduct _________ %Above / Below on Sanitary Items Rs:
Add: / Deduct _________ %Above / Below only G.I & RCC Pipe Rs:
Total
Non-Schedule Item
28 | S/F 0.50 HP Motor 1800 RPM with piston pump set of approved quality i/c making plate form in C.C 1:2:4 (M.R) |  |  |  |  | 1 | No |  | Each
Total
Total (B)
Total (A+B)
Note: Any variation in the description on item Quantites, Rates if
any as per Sanctioned Estimate will be accepted
| CONTRACTOR | [5 empty] | EXECUTIVE ENGINEER
BUILDINGS DIVISION
SANGHAR.
SCHEDULE OF PRICES (BOQ)
(Description and rate of items based on Composite Schedule of Rates)
NAME OF WORK: - |  | Rehabilitation / Renovation of Rural Health Center Jam Nawaz Ali District Sanghar.
S.# | Items of Work |  |  |  |  | Qty: |  | Rate | Unit | Amount
Part-A (MAIN BUILDING).
1 | Cement concrete brick work or stone ballast 1:5:10 (S.I.No.4 ( C ) P-14) |  |  |  |  | 1936 | Cft | 8694.95 | %Cft | 168334
2 | Cement Concrete palin including placing compacting finishing and curring complete including screending and washing of stone aggregate without shuttering ratio 1:2:4 ( S.I.No 5-f-P.No 15) . |  |  |  |  | 968 | Sft | 14429.25 | %Sft | 139675
3 | First Class deodar wood rought joinery in door and windows etc fixied in position I/c chwkat hold fast hinges iron tower bit chowk cleats handles and coard with hooks etc 1 3/4" thick (S.I.No 7-b-P.No 57) |  |  |  |  | 60 | sft | 1273.76 | P.Rft | 76426
3 | Laying white marble flooring fine dreosed in the surface wihtout winging set in line mortar 1:2: I/c rubbing and polishing of the joint (28-P/ (a) 3/4" thick flooring (S.I.No.28 P-42) |  |  |  |  | 559 | Sft | 567.48 | P.Sft | 317221
4 | Providing and laying glazed tiles dado 1/4" thick laid in pigment over 1:2 cement sand mortor 3/4" thick i/c finishing lish etc complete (S.38 P.45) |  |  |  |  | 582 | Sft | 28299.3 | %Stt | 164702
5 | Making and Fixing Steel Grated Door with 1/16" thick sheeting i/c angle iron frame 2"x2"x 3/8" size and 3/4" square bars at 4" center to center i/c locking arrangments (S. 24 P.No 91) |  |  |  |  | 56 | Sft | 726.72 | P.Sft | 40696
5 | Providing and laying Hala or astern tile glazed 8”x8” x ¼” on floor wall i/c in required colour and pattern of stile specification joint in whit cement pigment over a base of 1.2 grey cement marter ¾” thick i/c washing and filling of joints with slarry of white gery of with cement etc complete (S.I.No 62 P.No 47) |  |  |  |  | 119 | Sft | 34520.31 | %Sft | 41079
6 | Oranetal Jali (S.I.No………. P.No………) |  |  |  |  | 52 | Sft | 195 | P.Sft | 10140
7 | Galvonized wire guaze fixed to chowkats with 3/4" deodar strip and screws (S.I.No 14-D-P.No: 60) |  |  |  |  | 320 | Sft | 190.72 | P.Sft | 61030
8 | Supplying and fixing in position iron steel grillies of 3/4" x1/4" size flat iron of approved design I/c painting 3 cost etc complete finishing grill (S.I.No. 26 P-92) |  |  |  |  | 120 | Sft | 180.5 | P.Sft | 21660
9 | Borrow pit excavtion undressed lead upto 100 feet Ordinary Soil (S.I.No3-P.No1) |  |  |  |  | 3635 | Cft | 2117.5 | %0Cft | 7697
10 | Earth work compaction (Soft, Ordinary or hard Soil) b. Laying earth in 6" thick layer leveling dressing and watering for compaction etc complete (S.I.No 13 (b) P.No 03) |  |  |  |  | 3635 | Cft | 354 | %0Cft | 1287
|  |  |  | Amount of Schedule Items |  |  |  | Total | Rs: | 1049947
Add: / Deduct _________ %Above / Below of rates oc CSR Rs:
Deduct _________ % Below of Marble item rates oc CSR Rs:
Total
Non-Schedule Item
17 | Providing G.I Sheet i/c Angle Iron fixing cutting fitting complete with the cost of brecking making good etc painting. |  |  |  |  | 800 | Sft |  | P.Sft
Total
[8 empty] | Total | Rs:
Note: Any variation in the description on item Quantites, Rates if
any as per Sanctioned Estimate will be accepted
| CONTRACTOR | [5 empty] | EXECUTIVE ENGINEER
BUILDINGS DIVISION
SANGHAR.
SCHEDULE OF PRICES (BOQ)
(Description and rate of items based on Composite Schedule of Rates)
NAME OF WORK: - |  | Rehabilitation/Renovation of EYE & ENT Block in D.H.Q Hospital Sanghar.
S.# | Items of Work |  |  |  |  | Qty: |  | Rate | Unit | Amount
Part-A (Civil Work)
1 | Removing cement palster from walls (S.I.No. 53 P-13) |  |  |  |  | 1009 | Cft | 121 | %Sft | 1221
2 | Dismentaling C.C Plain (1:2:4) (S.I.No 19-C-P.No 10) |  |  |  |  | 2442 | Cft | 3327.5 | %Cft | 81258
3 | Excavation in foundation of building bridges and other sturture I/c degtelling gretting refilling around structure with excavated earth watering and remming lead upto 5' feet ordinary soil (S.I.No. 18 (b) P-4) |  |  |  |  | 747 | Cft | 3176.25 | %0Cft | 2373
4 | Cement Concrete palin including placing compacting finishing and curring complete including screending and washing of stone aggregate without shuttering ratio 1:2:4 ( S.I.No 5-f-P.No 15) . |  |  |  |  | 1933 | Sft | 14429.25 | %Sft | 278917
5 | Two Coat of Bitumen laid hot using 34 Lbs for % Sft over roof and blinded with sand at one C.ft Per % Sft (S.I.No 13 P.No 34) |  |  |  |  | 11377 | Sft | 1887.4 | %Sft | 214729
6 | R.C.C work I/c all labour and material except the cost of steel reinforcement for c.c and its labour for bending and binding which will be paid sepretely (a)RC work in roof slabs beams coloumns rafts, and lintles and other structural members laid in situe or pre cost laid in position making joints and fastening (1:2:4) ratio (S.I.No 6 P.No 16) |  |  |  |  | 146 | Cft | 337 | P.Cft | 49202
7 | Febrication of mild steel reinfored for cc i/c cutting bending and lying in position making joints and fasting includes all cost of removal of rust from bars. (S.I.No. 8 (a) P-16) |  |  |  |  | 6.57 | cwt | 5001.7 | P.cwt | 32861
8 | Cement concrete brick work or stone ballast 1:5:10 (S.I.No.4 ( C ) P-14) |  |  |  |  | 1553 | Cft | 8694.95 | %Cft | 135033
9 | Providing & Fixing Cement Paving Blocks flooring having size of 197x 197 x 60 (mm) of city / quddra / cobble shape with pigment having strenght b/w 5000 psi to 8500 psi i/c fitting the joints with hill sand and laying in specified manner / pattern and design complete ( S. 72 P 49) |  |  |  |  | 3596 | Sft | 199.77 | P.Sft | 718373
10 | Scraping in ordinary distemper oil bound distemper or paint on walls (S. 54 (b) P13) |  |  |  |  | 2430 | Sft | 226.88 | %Sft | 5513
11 | Preparing the Surface with Plastic Emulsion Paint (S.I.No 40 P.No56) |  |  |  |  | 2430 | Sft | 1980.83 | %Sft | 48134
12 | Supplying and fixing in position iron steel grillies of 3/4" x1/4" size flat iron of approved design I/c painting 3 cost etc complete finishing grill (S.I.No. 26 P-92) |  |  |  |  | 652 | Sft | 180.5 | P.Sft | 117686
13 | Distempering 3 Coats (S.I.No 24-C-P.No 53) |  |  |  |  | 1526 | Sft | 1079.65 | %Sft | 16475
14 | Painting doors and windows any type three coats (old Surface) (S.I.No.4-c P-67) |  |  |  |  | 799 | Sft | 1662.21 | %Sft | 13281
15 | Preparing Old Surface Sash Fan light 3 coat (S.I.No……. P.No…..) |  |  |  |  | 97 | Sft | 976.58 | %Sft | 947
16 | Pacca Brick Work in ground floor with cement sand mortar ratio (1:6) (S.I.No 5 (e) Page No: 20) |  |  |  |  | 20 | Cft | 12674.36 | %Cft | 2535
17 | Laying white marble flooring fine dreosed in the surface wihtout winging set in line mortar 1:2: I/c rubbing and polishing of the joint (1" thick ) (S.I.No.34-(ix) P692) |  |  |  |  | 174 | Sft | 500 | P.Sft | 87000
18 | Providing and Fixing 3/8" thick marble tiles of approved quality and colour and shade size 8" x 4" / 6" x 4" in dado skirting and facing removal / tucking of existing plaster surface etc. over 1/2" thick base of cement mortar 1:3 setting of tils in slurry of white cement over mortar base i/c filling the joints and washing the tiles with white cement slurry, currient finishing cleaning and (Old Work) (S.I.No 68 P.No 48) |  |  |  |  | 87 | Sft | 201.07 | P.Sft | 17493
|  |  |  | Amount of Schedule Items |  |  |  | Total | Rs: | 1823031
Add: / Deduct _________ %Above / Below of rates oc CSR Rs:
Deduct _________ % Below of Marble item rates oc CSR Rs:
Total (A)
PART-(B) Water Supply & Sanitary Fitting
1 | P/F: squanting eurptan type white glazed earthen ware w.c pan with complete flushing cistern with internal fitting and flush pipe with bend & making requisite number of holes in walls plinth & floor for pipe constructions & making good in cement concrete1:2:4 (W.C Pan o not less than 23" clear opening between flushing rins and 3 gallons flushing tank with 4" dia C.I Pipe (S.I.No 1-b-P.No 1) |  |  |  |  | 2 | Nos | 6014.8 | Each | 12030
2 | P/f: 22"x16" lavatory basin in white glazed earthen ware complete white and I/c the cost at of W.I or c.I Cost of W.I or C.I cantilever brackets 6" built into walls, painted white in 2 coat after a primary coat of red lead paint, a pair of 1/2" rubber plug & chrome brass waste of approved pattern 1-1/4" dia malloable iron or C.P brass traps, amlloable iron or brass unions and making requisite number of holes in walls plinth and floor for pipe connection & making good in cement concrete 1:2:4 (Foreign or Equivalant ) (S.I.No 13 P.No: 4) |  |  |  |  | 3 | Nos | 4694.8 | Each | 14084
3 | Add: Extra for providing and fixing of earthen ware pedestal (S.I.No: 9 P.No: 03). |  |  |  |  | 3 | Nos | 2533.47 | Each | 7600
4 | P/f: 6" X 2" or 6" X 3" C.I floor trap of the approved self cleaning design with a C.I srew down gating with out a vent arm complete with a nd I/c making requost number of holes in cement walls plinth and floor pipe connection and making good in c.c. 1:2:4 ratio (S.I.No 20 P.No 6) |  |  |  |  | 4 | Nos | 2042.43 | Each | 8170
5 | S/F: long bib cock of superier quality with 1/2" thick c.p head (S.I.No 13-b-P.No 19) |  |  |  |  | 4 | Nos | 1384.24 | Each | 5536.96
6 | Supplying and fixing cancaled tea stop cock of superior quality with c.p crystel head 1/2" dia (S.I.No. 13 P-15) |  |  |  |  | 5 | Nos: | 889.46 | Each | 4447.3
7 | P/F 1/2" dia nyloon connection with peir of slip cock and jointed to nyloon connection (S.i.No 23 P.No 6) |  |  |  |  | 5 | Nos | 447.15 | Each | 2236
8 | Providing and fixing PVC pipe of class "D" superior quality 4" dia exiting ternches I/c cutting fitting z joints with one rubber ring etc complete. |  |  |  |  | 180 | Rft | 136 | Rft | 24480
9 | Providing G.I pipe special etc including fixing cutting and fitting complete with and i/c the cost of breaking through walls and roof making good etc painting two coats after cleaning the pipe etc with white zink paint with pigment to match. (S.I.No 1 P.No 12)
| i) 1/2" dia |  |  |  |  | 23 | Rft | 73.21 | P.RRft | 1684
| ii) 3/4" dia |  |  |  |  | 200 | Rft | 95.79 | P.RRft | 19158
| iii) 1" dia |  |  |  |  | 200 | Rft | 128.55 | P.RRft | 25710
10 | P/F: Handle valve (Chine Make)
| A---do--- 3/4" dia |  |  |  |  | 4 | Nos | 271.92 | P.No: | 1088
| B---do--- 1" dia |  |  |  |  | 4 | Nos | 365.42 | P.No: | 1462
11 | Providing RCC Pipe with Collars Class "B" (S.I.No. 2(g) P.No 2) |  |  |  |  | 60 | Sft | 590 | P.Sft | 35400
Add: / Deduct _________ %Above / Below on Sanitary Items Rs:
Add: / Deduct _________ %Above / Below only G.I & RCC Pipe Rs:
Total (B)
Part-C(Non-Schedule Item)
1 | S/F 0.50 HP Motor 1800 RPM with piston pump set of approved quality i/c making plate form in C.C 1:2:4 (M.R) |  |  |  |  | 1 | No |  | Each
Total
Total (C)
Total (A+B+C)
Note: Any variation in the description on item Quantites, Rates if
any as per Sanctioned Estimate will be accepted
| CONTRACTOR | [5 empty] | EXECUTIVE ENGINEER
BUILDINGS DIVISION
SANGHAR.
SCHEDULE OF PRICES (BOQ)
(Description and rate of items based on Composite Schedule of Rates)
NAME OF WORK: - |  | Rehabilitation / Renovation of District Head Quarter Hospital Sanghar ( External Development)
S.# | Items of Work |  |  |  |  | Qty: |  | Rate | Unit | Amount
Part-A (Civil Work)
1 | Excavation in foundation of building bridges and other sturture I/c degtelling gretting refilling around structure with excavated earth watering and remming lead upto 5' feet ordinary soil (S.I.No. 18 (b) P-4) |  |  |  |  | 4144 | Cft | 3176.25 | %0Cft | 13162
2 | Cement concrete brick work or stone ballast 1:5:10 (S.I.No.4 ( C ) P-14) |  |  |  |  | 1036 | Cft | 8694.95 | %Cft | 90080
3 | R.C.C work I/c all labour and material except the cost of steel reinforcement for c.c and its labour for bending and binding which will be paid sepretely (a)RC work in roof slabs beams coloumns rafts, and lintles and other structural members laid in situe or pre cost laid in position making joints and fastening (1:2:4) ratio (S.I.No 6 P.No 16) |  |  |  |  | 2229 | Cft | 337 | P.Cft | 751173
4 | Febrication of mild steel reinfored for cc i/c cutting bending and lying in position making joints and fasting includes all cost of removal of rust from bars. (S.I.No. 7 P-20)
| a) Tar Bar |  |  |  |  | 71.32 | cwt | 5001.7 | P.cwt | 356721
| b) Mild Bar |  |  |  |  | 18 | cwt | 4820.2 | P.cwt | 86764
5 | Pacca Brick work in foundation to plinth cement sand ratio (1:6) (S.I.No 4 (e) P.20) |  |  |  |  | 2226 | Cft | 11948.36 | %Cft | 265970
6 | Pacca Brick work in other than building (1:6) (S.I.No 7-e- P.No 21) |  |  |  |  | 2997 | Cft | 12346.65 | %Sft | 370029
7 | Cement plaster 1/2" thick upto height ratio 1:6 (S.I.No. 13-b- P-51) |  |  |  |  | 11840 | Sft | 2206.6 | %Sft | 261261
8 | Cement plaster 3/8" thick ratio 1:4 (S.I.No: 11 (a) P.No: 51) |  |  |  |  | 11840 | Sft | 2197.52 | %Sft | 260186
9 | Distempering 3 coat of over primary coat (S.I.No 24-b-P.No 54) |  |  |  |  | 11840 | Sft | 1646.15 | %Sft | 194904
|  |  |  | Amount of Schedule Items |  |  |  | Total |  | 2650250
Add: / Deduct _________ %Above / Below of rates oc CSR Rs:
Deduct _________ % Below of Marble item rates oc CSR Rs:
Total
Note: Any variation in the description on item Quantites, Rates if
any as per Sanctioned Estimate will be accepted
| CONTRACTOR | [5 empty] | EXECUTIVE ENGINEER
BUILDINGS DIVISION
SANGHAR.
SCHEDULE OF PRICES (BOQ)
(Description and rate of items based on Composite Schedule of Rates)
NAME OF WORK: - |  | Rehabilitation / Renvoation of Govt: Dispensary at Village Allah Bachayo Rind Taluka Sinjhoro District Snaghar.
S.# | Items of Work |  |  |  |  | Qty: |  | Rate | Unit | Amount
Part-A (CIVIL WORK)
1 | Excavation in foundation of building bridges and other sturture I/c degtelling gretting refilling around structure with excavated earth watering and remming lead upto 5' feet ordinary soil (S.I.No. 18 (b) P-4) |  |  |  |  | 2899 | Cft | 3176.25 | %0Cft | 9208
2 | Cement concrete brick work or stone ballast 1:5:10 (S.I.No.4 ( C ) P-14) |  |  |  |  | 940 | Cft | 8694.95 | %Cft | 81733
3 | R.C.C work I/c all labour and material except the cost of steel reinforcement for c.c and its labour for bending and binding which will be paid sepretely (a)RC work in roof slabs beams coloumns rafts, and lintles and other structural members laid in situe or pre cost laid in position making joints and fastening (1:2:4) ratio (S.I.No 6 P.No 16) |  |  |  |  | 1048 | Cft | 337 | P.Cft | 353176
4 | Febrication of mild steel reinfored for cc i/c cutting bending and lying in position making joints and fasting includes all cost of removal of rust from bars. (S.I.No. 7 P-20) |  |  |  |  | 42.11 | cwt | 5001.7 | P.cwt | 210622
5 | Pacca Brick work in foundation to plinth cement sand ratio (1:6) (S.I.No 4 (e) P.20) |  |  |  |  | 1942 | Sft | 11948.36 | %Sft | 232037
6 | Pacca Brick work in other than building (1:6) (S.I.No 7-e- P.No 21) |  |  |  |  | 1350 | Cft | 12346.65 | %Sft | 166680
7 | Cement Concrete palin including placing compacting finishing and curring complete including screending and washing of stone aggregate without shuttering ratio 1:2:4 ( S.I.No 5-f-P.No 15) . |  |  |  |  | 270 | Sft | 14429.25 | %Sft | 38959
8 | Supplying and fixing false ceilling of paster of paris in pannel I/c making fram work of deodar wood I/c pointing with galigia paint (S.I.No. 52 P-63) |  |  |  |  | 100 | Sft | 25293.42 | %Sft | 25293
9 | Providing and fixing palster of paris ceilling bordar of 5"x10" with of specified design and thickness I/c fixing beside ceilling with nails screws with getties (S.I.No. 44 P-38) |  |  |  |  | 40 | Sft | 104.22 | P.Rft | 4169
10 | Making and Fixing Steel Grated Door with 1/16" thick sheeting i/c angle iron frame 2"x2"x 3/8" size and 3/4" square bars at 4" center to center i/c locking arrangments (S.I. 24 P.No 91) |  |  |  |  | 84 | Sft | 726.72 | P.Sft | 61044
11 | Preparing the surface and painting with Weather Coat of approved make to New weather coat surface (S.I.No: 38-B-P.No: 55) |  |  |  |  | 6400 | Sft | 2567.95 | %Sft | 164349
12 | Borrow pit excavtion undressed lead upto 100 feet Ordinary Soil (S.I.No 3-a-P.No1) |  |  |  |  | 12600 | Cft | 2117.5 | %0Cft | 26681
13 | Earth work compaction (Soft, Ordinary or hard Soil) b. Laying earth in 6" thick layer leveling dressing and watering for compaction etc complete (S.I.No 13 (b) P.No 03) |  |  |  |  | 12600 | Cft | 354 | %0Cft | 4460
14 | Providing and laying Hala or astern tile glazed 8”x8” x ¼” on floor wall i/c in required colour and pattern of stile specification joint in whit cement pigment over a base of 1.2 grey cement marter ¾” thick i/c washing and filling of joints with slarry of white gery of with cement etc complete (S.I.No 62 P.No 47) |  |  |  |  | 300 | Sft | 34520.31 | %Sft | 103561
15 | Laying Floor of approved colour glazed tiles 1/4" thick laid in white cement and pigments on the bad of 3/4" thick cement morter (S.I.No 25 P.No 42) |  |  |  |  | 822 | Sft | 27747.06 | %Sft | 228081
16 | Glazed tiles dado 1/4" thick laid in pigment over 1:2 cement sand morter 3/4" thick i/c finishing (S.I.No 38 P.No 44) |  |  |  |  | 468 | Sft | 28299.3 | %Sft | 132441
|  |  |  | Amount of Schedule Items |  |  |  | Total | Rs: | 1841894
Add: / Deduct _________ %Above / Below of rates oc CSR Rs:
Deduct _________ % Below of Marble item rates oc CSR Rs:
Total
Note: Any variation in the description on item Quantites, Rates if
any as per Sanctioned Estimate will be accepted
| CONTRACTOR | [5 empty] | EXECUTIVE ENGINEER
BUILDINGS DIVISION
SANGHAR.
Note on P27: Anwer ali:
Note on P117: Anwer ali:
Note on P264: Anwer ali:
Note on P932: Anwer ali:
Note on P953: Anwer ali:
Note on P961: Anwer ali: