## Sheet1
NAME OF WORK: M&R TO ROAD FROM LADIUN TO MUHAMMAD YOUSIF CHANDIO ROAD MILE 0/1+220'-0/2+330' (770 RFT)
Item No. | Quantities | Description of item to be executed at site | Rate | Unit | Amount in Rupees
1 | 2 | 3 | 4 | 5 | 6
1 | 78 | Dismantling RCC Plain 1:2:4 | 5445 | Per % Cft | 4247.1
2 | 540 | Dismantling of Coursed Rubble Masonry 1:4 | 907.5 | Per % Cft | 4900.5
3 | 18375 | Earthwork in irrigation channels drain etc. dressed to designed section grades and profile excavated materials disposed and dressed within 59 feet lead in ordinary soil. | 2420 | Per %0 Cft | 44467.5
4 | 9800 | Earthwork for road embankment by borrowpits ic laying in 6" i/c layers clod breaking dressing etc. complete, lead upto 100' ft. and lift up 5' ft. in ordinary soil. | 2208.37 | Per %0 Cft | 21642.026
5 | 1856 | Coursed rubble masonry including hammer dressing in plinth and foundation (in cement sand mortar) Ratio 1:4. | 27034.98 | Per % Cft | 501769.2288
6 | 145 | Cement concrete plain including placing compacting finishing and curing et. Complete (including screening and washing of stone aggregate without shuttering) Ratio 1:2:4. | 14429.25 | Per % Rft | 20922.4125
7 | 966 | RCC work including all labour and materials except the cost of steel reinforcement and its labour for bending and binding, which will be paid separately. This rate also includes all kinds of forms, moulds, lifting, shuttering, curing, rendering and finishing the exposed surface including screening and washing of shingle. RCC work in roof, slab, beams, columns, rafts, lintels and other structural members laid in situ or precast laid in position in all respects ratio 1:2:4 (90 Lbs. Cement, 2 CFT sand, 4 CFT shingle) | 337 | Per Cft | 325542
8 | 35.78 | Fabrication of mild steel reinforcement concrete including curing position making joints and fastening including cost of binding wire also includes removal of rust from bars. | 4820.2 | Per CWT | 172466.756
9 | 839 | Pointing flush on stone work (raised) in cement sand mortar Ratio (1:3) etc. | 1758.08 | Per % Sft | 14750.2912
10 | 20 | Errection and removal of centering for RCC or Plain cement concrete works of deader wood (2nd Class) for partal wood (ii) vertical | 3127.41 | Per % Sft | 625.482
11 | 28175 | Rehandling of earthwork upto 50' feet. | 1058.75 | Per %0 Cft | 29830.2812
Amount Total |  |  |  |  | 1141162.5778
Total = in words & figures:
CONTRACTOR |  |  | EXECUTIVE ENGINEER
HIGHWAY DIVISION
SUJAWAL