## Sheet1
NAME OF WORK: M&R OF 8' SPAN RCC SLAB CULVERT OVER GHARI WAH ON ROAD MITHAN JAT MILE 0/0-1/1 (1.80 KMS)
Item No. | Quantities | Description of item to be executed at site | Rate | Unit | Amount in Rupees
1 | 2 | 3 | 4 | 5 | 6
1 | 306 | RCC work including all labour and materials except the cost of steel reinforcement and its labour for bending and binding, which will be paid separately. This rate also includes all kinds of forms, moulds, lifting, shuttering, curing, rendering and finishing the exposed surface including screening and washing of shingle. RCC work in roof, slab, beams, columns, rafts, lintels and other structural members laid in situ or precast laid in position in all respects ratio 1:2:4 (90 Lbs. Cement, 2 CFT sand, 4 CFT shingle) | 337 | Per Cft | 103122
2 | 15.87 | Fabrication of mild steel reinforcement concrete including curing position making joints and fastening including cost of binding wire also includes removal of rust from bars. | 4820.2 | Per CWT | 76496.574
Amount Total |  |  |  |  | 179619.574
Total = in words & figures:
CONTRACTOR |  |  | EXECUTIVE ENGINEER
HIGHWAY DIVISION
SUJAWAL