## Khamiso Pathan
M&R OF ROAD FROM BATHORO- SUJAWAL ROAD TO VILLAGE KHAMISO PATHAN MILE 0/0-1/0 (IN PORTION)
SCHEDULE "B" to BID
Sr. No. | Name of Work | Qty. | Rate | Unit | Amount
1 | Earthwork for road embankment by bulldozers including ploughing, mixing, cold breaking dressing and compacting with optimum moisture content lead uoto 100 feet and lift upto 5 feet in all types of soil except rock. Compacting upto 85% modified AASHO density. | 196900 | 2208.37 | Per %0 Cft | 434828.053
2 | Preparing Base Course by supplying and spreading stone metal of approved quality from approved quarry property graded to maximum size of 1½” in required thickness of 3” each to proper camber and grade including supplying and spreading 15 CFT screening and non- plastic quarry fins, filling depressions with stone metal after initial rolling including watering and compacting the same so as to achieve 100% density as per modified AASHO specifications. (This rate i/c providing and using templates, camber plates, screen forms as directed). Rate includes all costs of materials T&P labour and carriage to site of work. | 29100 | 7557.47 | Per % Cft | 2199223.77
3 | Providing surface dressing (3 Coats) on new or existing surface with 30+25+14= 69 Lbs. Bitumen of 80/100 penetration and 4+2.75+1.50= 8.25 CFT crushed bajri of required size including cleaning the road surface rolling with power roller etc. complete. Rate includes all costs of materials T&P labour and carriage to site of work. | 57100 | 4015.77 | Per % Sft | 2293004.67
TOTAL |  |  |  |  | 4927057.493
CONTRACTOR |  |  | EXECUTIVE ENGINEER
HIGHWAY DIVISION
SUJAWAL