## Sheet3
SCHEDULE-B
Name Of Work : M & R To D.C Office at Naushahro Feroze
Part (A) (Civil work)
S# | Item Of Work | Quantity | Rate | unit | Amount
1 | Scraping of ordinary distemper | 2568 | 226.88 | P%Sft | 5826.2784
2 | Removing of Cement or Lime plaster. | 118 | 121 | P%Sft | 142.78
3 | Applying flaoting coat of cement 1/32" thick | 118 | 660 | P%Sft | 778.8
4 | Cement plaster 3/4" thick (1:4) upto 12" ft Height S.I.No. 11 (a) P.51 | 118 | 3015.76 | P%Sft | 3558.5968
5 | First class deodar wood wrought joinary in doors and windows etc fixed in position i/c chowkts holds fasts hinges iron tower bolts chocks cleats handles & cords with hook etc complete deodar panneled glazed or fully glazed.S.I.No. 7 (b) P-57 | 112 | 902.93 | P.Sft | 101128.16
6 | Providing and fixing G.I frames / chowkts of size 7x23" 4-1/2x3" for doors using 20 guage G.I sheet i/c welded hingesd and fixing at site with necessary holdsd fasts filling with cement sand slury of ratio 1:6 and reparing the jambs The cost of also i/c all carriage of tools abd plants are used in making and fixing S.I.No. 28. P. No. 92 | 34 | 228.9 | P.Rft | 7782.6
7 | Laying floor of approved with glazed tiles 1/4"thick in white cement 1:2 over 3/4" thick cement mortor 1:2 Complete. | 120 | 27678.86 | P%Sft | 33214.632
8 | White glazedtiles 1/4" thick dado jointed in white cement and laid over 1:2 cement mortor 3/4" thick i/c finishing. | 59 | 28253.61 | P%Sft | 16669.6299
9 | Providing and laying 1-1/2" thick c.c toppiong cement concrete (1:2:4) i/c surface finishing and dividing into pannels.,S.I.No. 16 (b) P- 41 | 2340 | 3275.5 | P%Sft | 76646.7
(B) 2" thick
10 | S/Fixing false ceiling of plaster of paris in pannels i/c making of frame work of deodar wood i/c painting of soligia paint. | 120 | 25293.42 | P%Sft | 30352.104
11 | Two coat of bitumen laid hot using 34 Lbs for % sft over roof and blinded with sand at One Cft P%Sft. | 1200 | 1887.4 | P%Sft | 22648.8
12 | Preparing surface and painting on corrugalated surface with patent roofing etc complete with similar open work. | 1095 | 1072.06 | P%Sft | 11739.057
13 | Preparing surface and painting on doors and windows on new surface. | 65 | 2116.41 | P%Sft | 1375.6665
14 | Preparing surface and painting on doors and
| windows on Old surface. | 538 | 1160.06 | P%Sft | 6241.1228
15 | Distempering of walls any type ( old surface) | 6390 | 1043 | P%Sft | 66647.7
16 | Glavinized wire gauzed fixed to chowkts wire guage 3/4" thick deodar strips and screws. | 48 | 190.72 | P.Sft | 9154.56
17 | Preparing surface and painting guard bars
| gates iron bars grating railing i/c standard | 287 | 674.6 | P%Sft | 1936.102
bracess etc complete with similar open
18 | b) 1/2" Thick Deodar wood framing i/c
| wire gauze with ordinary hings | 48 | 562.98 | P.Sft | 27023.04
| TOTAL |  |  |  | 422866.3294
Internal W/S and S/F
1 | Providing and fixing orisa type white
colour glazed earthern were W.C pan
low level flush tank of 3 gallons
capacity of approved quality i/c making
requisite number of holes in wall plinth
& floor and making good in c.c1:2:4
(A) W.C pan with orisa type 23" wit
plastic of low down 3 gallons C.I trap &
| C.I thumble Superior quality. | 1 | 5836.6 | Each | 5836.6
(S.I.NO. (3) (a) (i) P.No. 02 ).
2 | Add: extra for labour for providing &
fixing of earthern were pedestal white or
| coloured glazed foreign or equivalent. | 1 | 2533.47 | Each | 2533.47
S.I.No 9 P.No. 03 ).
3 | P/F in position nyloon connections
complete with 1/2" dia brass stop cock
| with pair of brass nuts and lining joints | 1 | 447.15 | Each | 447.15
to nyloon connection (S.I.No.23.P.6 ).
4 | Providing and fixing handle velve ( China)
| 3/4" Dia | 2 | 271.92 | Each | 543.84
5 | M/Supplying of 21" R.C.C main hole
cover cast in 1:2:4 concrete ratio 3 inch
deep at centre reinforced with 1/2" dia
tor steel brass at 4" c/c welded of 3/16"
| thick wide M.S plate two hook of 3/8" | 2 | 1830.94 | Each | 3661.88
dia tor bar i/c compacting i/c curring and
transportation with in 10 miles
( S.I.No 1 P.No. 30 ).
6 | Supplying and Fixing in position C.P bib
| cock (b) 3/4" cp Bib cock standard pattern | 2 | 348.92 | Each | 697.84
7 | P/F chamber 15x9" inside daimension 24"
deep for house meters with 6" thick c.c
1:3:6 Block set 1:6 cement mortor 6"
thick c.c 1:4:8 in foundation 1/.2" thick
| cement plaster 1:3 C.M to all inside opening . | 1 | 4905.67 | Each | 4905.67
8 | S/Fixing swan type piller cock of superior quality
| single cp head 1/2" dia | 1 | 795 | Each | 795
9 | P/Fixing Floor Trape Jalli UPVC type size
6"x6" of approved colour and design master
| class A equivelent as directed by encharge | 1 | 245 | Each | 245
(R.A Attached)
10 | S/F UPVC soil & vent pipe AGM make of
approverd qulaity on walls & in C.C flooring
working upto 90 Ft height jointing with
UPVC fitting by using approved paste/
solution making good etc in complete
as per instruction of Engineer Incharge
rate i/.c all cost of labour material
cartage scaffolding jhoola etc complete.
| b) 3/4" dia Pipe 1x12 | 40 | 126 |  | 5040
| e) 4" dia.Pipe 2x5 | 15 | 356 |  | 5340
11 | P/F UPVC Fitting of schedule 40 (E)
AGM or pak arab make in/c jointing with
PVC solvent / JTC solution and fixing at
any height / floor using jhoola or long
laddar in horizental or vertical pipe as
| directed by the Engineer Incharge, | 2 | 788 | Each | 1576
plain Elbow 4'dia.
12 | P/F UPVC Fitting of schedule 40 (E)
AGM or pak arab make in/c jointing with
PVC solvent / JTC solution and fixing at
any height / floor using jhoola or long
laddar in horizental or vertical pipe as
directed by the Engineer Incharge,
| Plain -Tee 4"dia. | 1 | 895 | Each | 895
13 | P/F UPVC Fitting of schedule 40 (E)
AGM or pak arab make in/c jointing with
PVC solvent / JTC solution and fixing at
any height / floor using jhoola or long
laddar in horizental or vertical pipe as
| directed by the Engineer Incharge, | 4 | 67 | Each | 268
Jubilee Clip.
14 | P/F UPVC Fitting of schedule 40 (E)
AGM or pak arab make in/c jointing with
PVC solvent / JTC solution and fixing at
any height / floor using jhoola or long
laddar in horizental or vertical pipe as
directed by the Engineer Incharge,
| 4" dia Cowel. | 1 | 293 | Each | 293
| TOTAL |  |  |  | 33078.45
(D) Electric Work.
1 | Providing & laying ( Main or Sub-main)
PVC insulated wire szie 2-3/029 copper
| conductor in 3/4" dia PVC conduict on surface. | 45 | 121 | P.Metr. | 5445
2 | Providing & laying ( Main or Sub-main)
PVC insulated wire szie 2-7/029 copper
| conductor in 3/4" dia PVC conduict on | 20 | 33.6 | P.Metr. | 672
surface.
3 | Wiring for light of fan point with 3/029
PVC insulated wire in 20 mm (3/4") channel
Patti on surface as required.
|  | 2 | 910 | P.Point. | 1820
4 | Wiring for Plug point with 3/029
PVC insulated wire in 20 mm (3/4") channel
Patti on surface as required.
|  | 2 | 742 | P.Point. | 1484
5 | Providing and fixing holder for 125
watts light @ per site requirement &
| instruction of Engineer Incharge. | 7 | 104.4 | Per No | 730.8
8 | Providing and fixing two way sp 5 apms
| switch flush type . | 10 | 55 | Per No. | 550
9 | Providing and fixing two way sp 15 amps
| switch flush type | 10 | 67 | Per No. | 670
10 | Providing and fixing three pins 5 amps
| plug & socket. | 6 | 91 | Per No. | 546
11 | Providing & fixing three pin 10/15 amps
| plug & socket. | 2 | 151 | Per No. | 302
12 | Providing and fixing two pins 5 amps
| plug & socket flush type . | 5 | 83 | Per No. | 415
13 | Providing and fixing three pins 5 amps
| plug & Socket flush type. | 8 | 151 | Per No. | 1208
14 | Providing and fixing bake lite ceiling rose
| with two terminals | 2 | 72 | Per No. | 144
15 | Providing and fixing brass bracket lamp
| holder suitable for 12 mm 1/2" dia bracket. | 2 | 72 | Per No. | 144
16 | Providing and fixing brass bracket lamp
| holder suitable for 15 mm (5/8" ) dia bracket. | 2 | 72 | Per No. | 144
17 | Providing and fixing brass battern holder. | 6 | 70 | Per No. | 420
18 | Providing & fixing brass ceiling fan 56"
| good quality. | 1 | 3185 | Per No. | 3185
19 | Providing & fixing brass bracket fan 18"
| good quality. | 1 | 2791 | Per No. | 2791
| TOTAL |  |  |  | 20670.8
| CONTRACTOR | EXECUTIVE ENGINEER
PROVINCIAL BUILDINGS DIVISION
SHAHEED BENAZIR ABAD