## Sheet1
SCHEDULE-B
Name of Work :- M&R To Veternary Diagnostic Labortary at Naushahro Feroze
S# | Item Of Work | Quantity | Rate | unit | Amount
1 | Dismentaling of C.C.Plain 1:2:4 | 235 | 3327.5 | P%cft | 7819.625
2 | Excavation in foundation of buildings
bridgs deg belling dressing and
| refilling arround the structure with | 240 | 3176.25 | P%0cft | 762.3
excavated earth up to 5'
3 | Cement Concret Brick or stone ballast
| 1-1/2 to 2" gauge ratio (1:4:8) | 120 | 9416.28 | P%cft | 11299.536
4 | Pacca Brick Work in foundation
| sticking the joints in cement sand morter | 240 | 11948.36 | P%cft | 28676.064
1:6 ratio
5 | Scraping of ordinary distemper | 812 | 226.88 | P%Sft | 1842.2656
6 | Removing of cement or lime Plaster | 272 | 121 | P%Sft | 329.12
7 | Applying floating coat of cement 1/32" thick | 272 | 660 | P%Sft | 1795.2
8 | C/Plaster 3/4" thick up to 12' height in cement
| sand morter ratio (1:4) | 272 | 3015.76 | P%Sft | 8202.8672
9 | Pacca Brick Work in G/Floori/c
| sticking the joints in cement sand morter | 79 | 12674.36 | P%Sft | 10012.7444
1:6 ratio
10 | R.CC Work in roof slab, beams column
rafts, litels and other strcutural
members laid in situ or precast laid in
position complete in all respects.
Ration (1:2:4) 90 Lbs cement 2 C.ft
| Sand 4 C.ft Shingle 1/8 to 1/4 gauge. | 3 | 337 | P.Cft | 1011
11 | Fabrication of Mild Steel Reinforcement for cement
concret including cutting,bending,
laying in position, making joints and
fastenings including cost of binding
| wire (also includes removal of | 0.134 | 5001.7 | P.Cwt | 670.2278
12 | C/Plaster 1/2" thick up to 12' height in cement
| sand morter ratio (1:6) | 225 | 2206.6 | P%Sft | 4964.85
13 | C/Plaster 3/8" thick up to 12' height in cement
| sand morter ratio (1:4) | 225 | 2197.52 | P%Sft | 4944.42
14 | 1st class deodar wood wraught joinery in D/W
etc fixed in position i/c chowkats hold fast iron
tower bolts chocks cleats handles and chords
with hooks etc Deodar pannalled and glazed or
| fully glazed 1-3/4"thick | 17 | 902.93 |  | 15349.81
15 | P/Fixing G.I frame /Chowkats of size 7"x2" or
4-1/2"x3" for Doors using 20 gauge G.I sheet
I/C welded Hings and fixing at site with
necessary hold fast filling with cement sand
| slurry ratio 1:5 and repairing the jambs. | 33 | 228.9 | P.Rft | 7553.7
16 | P/Fixing G.I frame /Chowkats of size 7"x2" or
4-1/2"x3" for windows using 20 gauge G.I sheet
I/C welded Hings and fixing at site with
necessary hold fast filling with cement sand
| slurry ratio 1:5 and repairing the jambs. | 16 | 240.5 | P.Rft | 3848
17 | CC.topping 1-1/2" I/C SURFACE FINISHING IN RATIO
1:2:4)
| c) 2" thick | 1384 | 3275.5 | P%Sft | 45332.92
18 | Two coats of Bitumen laid hot using 34
lbs for % Sft Over roof and blinded with
| sand at one Cft Per % Sft (SI no:13 P-34) | 270 | 1887.4 | P%Sft | 5095.98
19 | Perparing surface on corrogated surface
with patiant roofing etc with simmilar
| open work | 137 | 1072.06 | P%Sft | 1468.7222
20 | prepairing surface and painting of door and
| windows any type i/c edges ( on old surface) | 256 | 1160.06 | P%Sft | 2969.7536
21 | prepairing surface and painting of door and
| windows any type i/c edges ( on new surface) | 34 | 2116.41 | P%Sft | 719.5794
22 | Distempering on walls 2 coats (Old surface) | 2128 | 1043.9 | P%Sft | 22214.192
23 | Galvanized wire gauze fixed to chowkats with 3/4"
| deodar strips and screws | 48 | 190.72 | P.sft | 9154.56
24 | Perparing Surface and painting on
guard bars gates iron bars grating
| railling i/c standard brassing etc | 58 | 674.6 | P%Sft | 391.268
25 | S/Fixing in position iron steel grill of size 3/4"x1/4"
flate iron of size approved design i/c painting 3 coats
| etc complete | 15 | 180.5 | P.Rft | 2707.5
26 | Rough Cost Stuccu Cement Plaster
3/4" thick in Proportion of 1:1-1/2"
1-1/2 in Cement hill sand and bajri
| in Patterns | 84 | 2306.1 | P%Sft | 1937.124
| Total |  |  |  | 201073.3292
| CONTRACTOR | EXECUTIVE ENGINEER
PROVINCIAL BUILDINGS DIVISION
SHAHEED BENAZIR ABAD