## Sheet2
SCHEDULE-B
Name of Work : - M&R To Office of Bureau of statistics at Naushahro Feroze
S# | Item of work | QTY | RATE | UNIT | AMOUNT
1 | Dismentaling of CC Plain (1:2:4) | 208 | 1306.8 | P% Cft | 2718.144
2 | Removing of cement Plaster | 320 | 121 | P%Sft | 387.2
3 | Scraping of ordinary distemper | 1627 | 226.88 | P%cft | 3691.3376
4 | Excavation in foundation of building
bridges i/c dag belling dressing and
refilling around the structure with
excavated earth atering and ramming
| lead upto one chain andlift upto | 340 | 3176.25 | P%0cft | 1079.925
5"ftordinary soil.
5 | Cement concrete brick or stone ballast
| 1 1/2" thick to 2" guage ratio 1:4:8 | 105 | 8694.95 | P% Cft | 9129.6975
6 | Pacca brick work in foundation and plinth
| in cement sand mortor 1:6 | 360 | 11948.36 | P% Cft | 43014.096
7 | R.C.C work in roof slab bneams coloums
raft lintels ansd other structural member
laid in situ or laid in poosition complete
in all respects ratio 1:2:4 90 Lbs cement
| 2Cft sand 4Cft shingle concrete 1/8"to | 43 | 337 | PCFT | 14491
8 | Fab: of mild steel renif, for c.c i/c cuiting
bending and binding and laying in
position making of joints & fastesting
| i/c cost of binding wire also i/c removal | 1.929 | 5001.7 | PCWT | 9648.2793
of rust from bars.
9 | CC.topping 3" thick I/C SURFACE
| FINISHING IN RATIO (1:2:4) | 416 | 4411.82 | P%Sft | 18353.1712
10 | Applying floating coat of cement 1/32" thick | 320 | 660 | P%Sft | 2112
11 | C/Plaster 3/4" thick up to 12' height in cement | 320 | 3015.76 | P%Sft | 9650.432
12 | Pacca brick work otherthan building
| i/c stricking of joints ratio 1:6 | 340 | 12346.65 | P% Cft | 41978.61
13 | Cement plaster 1/2" thick upto 12"
| height (1:6). | 320 | 2206.6 | P%Sft | 7061.12
14 | Cement plaster 3/8" thick upto 12"
| height (1:4). | 320 | 2197.52 | P%Sft | 7032.064
15 | S/Fixing false ceiling of plaster of paris
in pannels i/c making of frame work of
| deodar wood i/c painting of soligia paint. | 120 | 25293.42 | P%Sft | 30352.104
16 | Distempering of walls any type ( old surface)
|  | 3973 | 1043.9 | P%Sft | 41474.147
17 | Two coats of Bitumen laid hot using 34
lbs for % Sft Over roof and blinded with
| sand at one Cft Per % Sft (SI no:13 P-34) | 600 | 1887.4 | P%Sft | 11324.4
| TOTAL |  |  |  | 214796
Internal W/S and S/F
1 | Providing and fixing orisa type white
colour glazed earthern were W.C pan
low level flush tank of 3 gallons
capacity of approved quality i/c making
requisite number of holes in wall plinth
& floor and making good in c.c1:2:4
(A) W.C pan with orisa type 23" wit
plastic of low down 3 gallons C.I trap &
| C.I thumble Superior quality. | 1 | 5836.6 | Each | 5836.6
(S.I.NO. (3) (a) (i) P.No. 02 ).
2 | Add: extra for labour for providing &
fixing of earthern were pedestal white or
| coloured glazed foreign or equivalent. | 1 | 2533.47 | Each | 2533.47
S.I.No 9 P.No. 03 ).
3 | P/F in position nyloon connections
complete with 1/2" dia brass stop cock
| with pair of brass nuts and lining joints | 1 | 447.15 | Each | 447.15
to nyloon connection (S.I.No.23.P.6 ).
4 | Providing and fixing handle velve ( China)
| 3/4" Dia | 2 | 271.92 | Each | 543.84
5 | M/Supplying of 21" R.C.C main hole
cover cast in 1:2:4 concrete ratio 3 inch
deep at centre reinforced with 1/2" dia
tor steel brass at 4" c/c welded of 3/16"
| thick wide M.S plate two hook of 3/8" | 2 | 1830.94 | Each | 3661.88
dia tor bar i/c compacting i/c curring and
transportation with in 10 miles
( S.I.No 1 P.No. 30 ).
6 | Supplying and Fixing in position C.P bib
| cock (b) 3/4" cp Bib cock standard pattern | 2 | 348.92 | Each | 697.84
7 | P/F chamber 15x9" inside daimension 24"
deep for house meters with 6" thick c.c
1:3:6 Block set 1:6 cement mortor 6"
thick c.c 1:4:8 in foundation 1/.2" thick
| cement plaster 1:3 C.M to all inside | 1 | 4905.67 | Each | 4905.67
opening .
8 | S/Fixing swan type piller cock of superior quality
| single cp head 1/2" dia | 1 | 795.3 | Each | 795
9 | P/Fixing Floor Trape Jalli UPVC type size
6"x6" of approved colour and design master
| class A equivelent as directed by encharge | 1 | 245 | Each | 245
(R.A Attached)
10 | S/F UPVC soil & vent pipe AGM make of
approverd qulaity on walls & in C.C flooring
working upto 90 Ft height jointing with
UPVC fitting by using approved paste/
solution making good etc in complete
as per instruction of Engineer Incharge
rate i/.c all cost of labour material
cartage scaffolding jhoola etc complete.
| b) 3/4" dia Pipe 1x12 | 80 | 126 |  | 10080
| e) 4" dia.Pipe 2x5 | 15 | 356 |  | 5340
11 | P/F UPVC Fitting of schedule 40 (E)
AGM or pak arab make in/c jointing with
PVC solvent / JTC solution and fixing at
any height / floor using jhoola or long
laddar in horizental or vertical pipe as
| directed by the Engineer Incharge, | 2 | 788 | Each | 1576
plain Elbow 4'dia.
12 | P/F UPVC Fitting of schedule 40 (E)
AGM or pak arab make in/c jointing with
PVC solvent / JTC solution and fixing at
any height / floor using jhoola or long
laddar in horizental or vertical pipe as
directed by the Engineer Incharge,
| Plain -Tee 4"dia. | 1 | 895 | Each | 895
13 | P/F UPVC Fitting of schedule 40 (E)
AGM or pak arab make in/c jointing with
PVC solvent / JTC solution and fixing at
any height / floor using jhoola or long
laddar in horizental or vertical pipe as
| directed by the Engineer Incharge, | 4 | 67 | Each | 268
Jubilee Clip. 4" dia
14 | P/F UPVC Fitting of schedule 40 (E)
AGM or pak arab make in/c jointing with
PVC solvent / JTC solution and fixing at
any height / floor using jhoola or long
laddar in horizental or vertical pipe as
directed by the Engineer Incharge,
| 4" dia Cowel. | 1 | 293 | Each | 293
| TOTAL |  |  |  | 38118.45
(D) Electric Work.
S.NO. | ITEM OF WORK. | QTY | RATE | UNIT | AMOUNT.
1 | Providing & laying ( Main or Sub-main)
PVC insulated wire szie 2-3/029 copper
| conductor in 3/4" dia PVC conduict on surface. | 45 | 121 | P.Metr. | 5445
2 | Providing & laying ( Main or Sub-main)
PVC insulated wire szie 2-7/029 copper
| conductor in 3/4" dia PVC conduict on | 20 | 33.6 | P.Metr. | 672
surface.
3 | Wiring for light of fan point with 3/029
PVC insulated wire in 20 mm (3/4") channel
Patti on surface as required.
|  | 2 | 910 | P.Point. | 1820
4 | Wiring for Plug point with 3/029
PVC insulated wire in 20 mm (3/4") channel
Patti on surface as required.
|  | 2 | 742 | P.Point. | 1484
5 | Providing and fixing holder for 125
watts light @ per site requirement &
instruction of Engineer Incharge.
|  | 7 | 104.4 | Per No | 730.8
8 | Providing and fixing two way sp 5 apms
| switch flush type . | 10 | 55 | Per No. | 550
9 | Providing and fixing two way sp 15 amps
| switch flush type | 10 | 67 | Per No. | 670
10 | Providing and fixing three pins 5 amps
| plug & socket. | 6 | 91 | Per No. | 546
11 | Providing & fixing three pin 10/15 amps
| plug & socket. | 2 | 151 | Per No. | 302
12 | Providing and fixing two pins 5 amps
| plug & socket flush type . | 5 | 83 | Per No. | 415
13 | Providing and fixing three pins 5 amps
| plug & Socket flush type. | 8 | 151 | Per No. | 1208
14 | Providing and fixing bake lite ceiling rose
| with two terminals | 2 | 72 | Per No. | 144
15 | Providing and fixing brass bracket lamp
holder suitable for 12 mm 1/2" dia
| bracket. | 2 | 72 | Per No. | 144
16 | Providing and fixing brass bracket lamp
holder suitable for 15 mm (5/8" ) dia
| bracket. | 2 | 72 | Per No. | 144
17 | Providing and fixing brass battern holder. | 6 | 70 | Per No. | 420
18 | Providing & fixing brass ceiling fan 56"
| good quality. | 1 | 3185 | Per No. | 3185
19 | Providing & fixing brass bracket fan 18"
| good quality. | 1 | 2791 | Per No. | 2791
| TOTAL |  |  |  | 20670.8
| CONTRACTOR | EXECUTIVE ENGINEER
PROVINCIAL BUILDINGS DIVISION
SHAHEED BENAZIR ABAD