## Sheet3
SCHEDULE-B
Name of Work : -M&R To Circuit House Naushahro Feroze
Part (A) (Civil work)
S# | Item Of Work | Quantity | Rate | unit | Amount
1 | Dismentaling of glazed or encaustic tiles etc | 42 | 786.5 | P%sft | 330.33
2 | Dismentaling cement concrete reinforced
separatint Reinforced cement from concrete
| cleaning and strengthing the same | 80 | 5445 | P%cft | 4356
3 | Removing of Cement or Lime plaster. | 180 | 121 | P%Cft | 217.8
4 | Applying flaoting coat of cement 1/32" thick | 180 | 660 | P%Cft | 1188
5 | Cement plaster 3/4" Thick (1:4) upto 12" Height. | 180 | 3015.76 | P%Cft | 5428.368
6 | R.CC Work in roof slab, beams column
rafts, litels and other strcutural
members laid in situ or precast laid in
position complete in all respects.
Ration (1:2:4) 90 Lbs cement 2 C.ft
| Sand 4 C.ft Shingle 1/8 to 1/4 gauge. | 24 | 337 | P.Cft | 8088
7 | Fabrication of Mild Steel
Reinforcement for cement
concret including cutting,bending,
laying in position, making joints and
fastenings including cost of binding
| wire (also includes removal of | 1.071 | 5001.7 | P.Cwt | 5356.8207
8 | Cement plaster 1/2" thick ( 1:6) upto 12"
| Height. | 180 | 8694.95 | P%Sft | 15650.91
9 | C/Plaster 3/8" thick (1:4) upto 12" Height. | 180 | 2197.52 | P%Sft | 3955.536
10 | 1st class deodar wood wraught joinery in D/W
etc fixed in position i/c chowkats hold fast iron
tower bolts chocks cleats handles and chords
with hooks etc Deodar pannalled and glazed or
| fully glazed 1-3/4"thick | 41 | 902.93 | P.Sft | 37020.13
11 | P/Fixing G.I frame /Chowkats of size 7"x2" or
4-1/2"x3" for Doors using 20 gauge G.I sheet
I/C welded Hings and fixing at site with
necessary hold fast filling with cement sand
| slurry ratio 1:5 and repairing the jambs. | 34 | 228.9 | P.Rft | 7782.6
12 | P/Fixing G.I frame /Chowkats of size 7"x2" or
4-1/2"x3" for Windows using 20 gauge G.I sheet
I/C welded Hings and fixing at site with
necessary hold fast filling with cement sand
| slurry ratio 1:5 and repairing the jambs. | 8 | 240.5 | P.Rft | 1924
13 | Laying floor of approved with glazed tiles
1/4"thick in white cement 1:2 over 3/4"
| thick cement mortor 1:2 Complete. | 246 | 27678.86 | P%Sft | 68089.9956
14 | White glazedtiles 1/4" thick dado jointed
in white cement and laid over 1:2 cement
| mortor 3/4" thick i/c finishing. | 398 | 28253.61 | P%Sft | 112449.3678
15 | S/Fixing false ceiling of plaster of paris
in pannels i/c making of frame work of
| deodar wood i/c painting of soligia paint. | 100 | 25293.42 | P%Sft | 25293.42
16 | Making and Fixing steel Grated door with 1/16 thick
sheeting i/c angle iron frame 2x2 x3/8" and 3/4"
| square bars 4" c/c with locking arrangment | 28 | 726.72 | p sft | 20348.16
17 | Preparing surface and painting on doors and
| windows on new surface. | 34 | 2116.41 | P%Sft | 719.5794
18 | Distempering of walls any type ( old surface)
|  | 741 | 1043.9 | P%Sft | 7735.299
19 | Preparing surface and painting guard bars
gates iron bars grating railing i/c standard
| bracess etc complete with similar open | 84 | 674.6 | P%Sft | 566.664
| TOTAL |  |  |  | 326500.9805
Internal W/S and S/F
1 | Providing and fixing orisa type white
colour glazed earthern were W.C pan
low level flush tank of 3 gallons
capacity of approved quality i/c making
requisite number of holes in wall plinth
& floor and making good in c.c1:2:4
(A) W.C pan with orisa type 23" wit
plastic of low down 3 gallons C.I trap &
| C.I thumble Superior quality. | 2 | 5836.6 | Each | 11673.2
(S.I.NO. (3) (a) (i) P.No. 02 ).
2 | Add: extra for labour for providing &
fixing of earthern were pedestal white or
| coloured glazed foreign or equivalent. | 2 | 2533.47 | Each | 5066.94
S.I.No 9 P.No. 03 ).
3 | P/F in position nyloon connections
complete with 1/2" dia brass stop cock
| with pair of brass nuts and lining joints | 3 | 447.15 | Each | 1341.45
to nyloon connection (S.I.No.23.P.6 ).
4 | Providing and fixing handle velve ( China)
| 3/4" Dia | 4 | 271.92 | Each | 1087.68
5 | M/Supplying of 21" R.C.C main hole
cover cast in 1:2:4 concrete ratio 3 inch
deep at centre reinforced with 1/2" dia
tor steel brass at 4" c/c welded of 3/16"
| thick wide M.S plate two hook of 3/8" | 2 | 1830.94 | Each | 3661.88
dia tor bar i/c compacting i/c curring and
transportation with in 10 miles
( S.I.No 1 P.No. 30 ).
6 | Supplying and Fixing in position C.P bib
| cock (b) 3/4" cp Bib cock standard pattern | 4 | 348.92 | Each | 1395.68
7 | P/F chamber 15x9" inside daimension 24"
deep for house meters with 6" thick c.c
1:3:6 Block set 1:6 cement mortor 6"
thick c.c 1:4:8 in foundation 1/.2" thick
| cement plaster 1:3 C.M to all inside | 2 | 4905.67 | Each | 9811.34
opening .
8 | S/Fixing swan type piller cock of superior quality
| single cp head 1/2" dia | 2 | 795 | Each | 1590
9 | P/Fixing Floor Trape Jalli UPVC type size
6"x6" of approved colour and design master
| class A equivelent as directed by encharge | 2 | 245 | Each | 490
(R.A Attached)
10 | S/F UPVC soil & vent pipe AGM make of
approverd qulaity on walls & in C.C flooring
working upto 90 Ft height jointing with
UPVC fitting by using approved paste/
solution making good etc in complete
as per instruction of Engineer Incharge
rate i/.c all cost of labour material
cartage scaffolding jhoola etc complete.
| b) 3/4" dia Pipe 1x12 | 90 | 126 |  | 11340
| e) 4" dia.Pipe 2x5 | 30 | 356 |  | 10680
11 | P/F UPVC Fitting of schedule 40 (E)
AGM or pak arab make in/c jointing with
PVC solvent / JTC solution and fixing at
any height / floor using jhoola or long
laddar in horizental or vertical pipe as
| directed by the Engineer Incharge, | 2 | 788 | Each | 1576
plain Elbow 4'dia.
12 | P/F UPVC Fitting of schedule 40 (E)
AGM or pak arab make in/c jointing with
PVC solvent / JTC solution and fixing at
any height / floor using jhoola or long
laddar in horizental or vertical pipe as
directed by the Engineer Incharge,
| Plain -Tee 4"dia. | 1 | 895 | Each | 895
13 | P/F UPVC Fitting of schedule 40 (E)
AGM or pak arab make in/c jointing with
PVC solvent / JTC solution and fixing at
any height / floor using jhoola or long
laddar in horizental or vertical pipe as
| directed by the Engineer Incharge, | 4 | 67 | Each | 268
Jubilee Clip.
14 | P/F UPVC Fitting of schedule 40 (E)
AGM or pak arab make in/c jointing with
PVC solvent / JTC solution and fixing at
any height / floor using jhoola or long
laddar in horizental or vertical pipe as
directed by the Engineer Incharge,
| 4" dia Cowel. | 1 | 293 | Each | 293
| TOTAL |  |  |  | 61170.17
| CONTRACTOR | EXECUTIVE ENGINEER
PROVINCIAL BUILDINGS DIVISION
SHAHEED BENAZIR ABAD