## Sheet2
SCHEDULE-B
Name of Work :- M&R To C & W Qtrs 10 Nos at Naushahro Feroze
Part (A) (Civil work)
S# | Item Of Work | Quantity | Rate | unit | Amount
1 | Dismentaling of C.C.Plain 1:2:4 | 946 | 3327.5 | P%cft | 31478.15
2 | Excavation in foundation of buildings
bridgs deg belling dressing and
| refilling arround the structure with | 249 | 3176.25 | P%0cft | 790.8863
excavated earth up to 5'
3 | Cement Concret Brick or stone ballast
| 1-1/2 to 2" gauge ratio (1:4:8) | 125 | 9416.28 | P%cft | 11770.35
4 | Pacca Brick Work in foundation
| sticking the joints in cement sand morter | 249 | 11948.36 | P%cft | 29751.4164
1:6 ratio
5 | Scraping of ordinary distemper | 2636 | 226.88 | P%Sft | 5980.5568
6 | Removing of cement or lime Plaster | 376 | 121 | P%Sft | 454.96
7 | Applying floating coat of cement 1/32" thick | 376 | 660 | P%Sft | 2481.6
8 | C/Plaster 3/4" thick up to 12' height in cement
| sand morter ratio (1:4) | 376 | 3015.76 | P%Sft | 11339.2576
9 | Pacca Brick Work in G/Floori/c
| sticking the joints in cement sand morter | 36 | 12674.36 | P%Sft | 4562.7696
1:6 ratio
10 | R.CC Work in roof slab, beams column
rafts, litels and other strcutural
members laid in situ or precast laid in
position complete in all respects.
Ration (1:2:4) 90 Lbs cement 2 C.ft
| Sand 4 C.ft Shingle 1/8 to 1/4 gauge. | 18 | 337 | P.Cft | 6066
11 | Fabrication of Mild Steel
Reinforcement for cement
concret including cutting,bending,
laying in position, making joints and
fastenings including cost of binding
| wire (also includes removal of | 0.804 | 5001.7 | P.Cwt | 4021.3668
12 | C/Plaster 1/2" thick up to 12' height in cement
| sand morter ratio (1:6) | 480 | 2206.6 | P%Sft | 10591.68
13 | C/Plaster 3/8" thick up to 12' height in cement
| sand morter ratio (1:4) | 480 | 2197.52 | P%Sft | 10548.096
14 | 1st class deodar wood wraught joinery in D/W
etc fixed in position i/c chowkats hold fast iron
tower bolts chocks cleats handles and chords
with hooks etc Deodar pannalled and glazed or
| fully glazed 1-3/4"thick | 41 | 902.93 |  | 37020.13
15 | P/Fixing G.I frame /Chowkats of size 7"x2" or
4-1/2"x3" for Doors using 20 gauge G.I sheet
I/C welded Hings and fixing at site with
necessary hold fast filling with cement sand
| slurry ratio 1:5 and repairing the jambs. | 33 | 228.9 | P.Rft | 7553.7
16 | P/Fixing G.I frame /Chowkats of size 7"x2" or
4-1/2"x3" for windows using 20 gauge G.I sheet
I/C welded Hings and fixing at site with
necessary hold fast filling with cement sand
| slurry ratio 1:5 and repairing the jambs. | 16 | 240.5 | P.Rft | 3848
17 | CC.topping 1-1/2" I/C SURFACE FINISHING IN RATIO
1:2:4)
| c) 2" thick | 5566 | 3275.5 | P%Sft | 182314.33
18 | Two coats of Bitumen laid hot using 34
lbs for % Sft Over roof and blinded with
| sand at one Cft Per % Sft (SI no:13 P-34) | 1751 | 1887.4 | P%Sft | 33048.374
19 | Perparing surface on corrogated surface
| with patiant roofing etc with simmilar open work | 581 | 1072.06 | P%Sft | 6228.6686
20 | prepairing surface and painting of door and
| windows any type i/c edges ( on old surface) | 1444 | 1160.06 | P%Sft | 16751.2664
21 | prepairing surface and painting of door and
| windows any type i/c edges ( on new surface) | 82 | 2116.41 | P%Sft | 1735.4562
22 | Distempering on walls 2 coats (Old surface) | 6754 | 1043.9 | P%Sft | 70505.006
23 | Galvanized wire gauze fixed to chowkats with 3/4"
| deodar strips and screws | 48 | 190.72 | P.sft | 9154.56
24 | Perparing Surface and painting on
guard bars gates iron bars grating
| railling i/c standard brassing etc | 347 | 674.6 | P%Sft | 2340.862
25 | S/Fixing in position iron steel grill of size 3/4"x1/4"
flate iron of size approved design i/c painting 3 coats
| etc complete | 72 | 180.5 | P.Rft | 12996
26 | Rough Cost Stuccu Cement Plaster
3/4" thick in Proportion of 1:1-1/2"
1-1/2 in Cement hill sand and bajri
| in Patterns | 84 | 2306.1 | P%Sft | 1937.124
27 | (b) 1-1/2" thick Deodar wood framing
| i/c wire gauze with ordinary hinges. | 48 | 562.98 | Psft | 27023.04
| Total |  |  |  | 542293.6067
Internal W/S and S/F
S.NO. | ITEM OF WORK. | QTY | RATE | UNIT | AMOUNT.
1 | Boring for tube well in all water bearing
soils from ground level up to 100 ft or
30.5 meter depth i/c sinking and with
| drawing of casing pipe (a) 80mm 3" dia | 60 | 160 | P.Rft | 9600
2 | Providing and fixing orisa type white
colour glazed earthern were W.C pan
low level flush tank of 3 gallons
capacity of approved quality i/c making
requisite number of holes in wall plinth
& floor and making good in c.c1:2:4
(A) W.C pan with orisa type 23" wit
plastic of low down 3 gallons C.I trap &
| C.I thumble Superior quality. | 1 | 5836.6 | Each | 5836.6
(S.I.NO. (3) (a) (i) p.No. 02 ).
3 | Add: extra for labour for providing &
fixing of earthern were pedestal white or
| coloured glazed foreign or equivalent. | 1 | 2533.47 | Each | 2533.47
S.I.No 9 P.No. 03 ).
5 | P/F in position nyloon connections
complete with 1/2" dia brass stop cock
| with pair of brass nuts and lining joints | 3 | 447.15 | Each | 1341.45
to nyloon connection (S.I.No.23.P.6 ).
6 | Providing and fixing handle velve ( China)
| 3/4" Dia | 3 | 271.92 | Each | 815.76
7 | S/Fixing Concelled Stop Cock of superior
| quality with cp head 1/2" dia | 3 | 509.74 | Each | 1529.22
8 | M/Supplying of 21" R.C.C main hole
cover cast in 1:2:4 concrete ratio 3 inch
deep at centre reinforced with 1/2" dia
tor steel brass at 4" c/c welded of 3/16"
| thick wide M.S plate two hook of 3/8" | 3 | 1830.94 | Each | 5492.82
dia tor bar i/c compacting i/c curring and
transportation with in 10 miles
( S.I.No 1 P.No. 30 ).
11 | Supplying and Fixing in position C.P bib
| cock (b) 3/4" cp Bib cock standard pattern | 2 | 348.92 | Each | 697.84
12 | P/F chamber 15x9" inside daimension 24"
deep for house meters with 6" thick c.c
1:3:6 Block set 1:6 cement mortor 6"
thick c.c 1:4:8 in foundation 1/.2" thick
| cement plaster 1:3 C.M to all inside | 1 | 4905.67 | Each | 4905.67
opening .
13 | S/Fixing swan type piller cock of superior quality
| single cp head 1/2" dia | 1 | 795 | Each | 795
14 | P/Fixing 6"x4" cc gully trape with 4" outlet
complete with 4" thick 1:2:4 cc for bed and
1/2" thick cement Plaster 1:3 to kerb C.I grating
| 6"x6" and with RCC Cover sino:1 (ii) P-23 | 2 | 1259.5 | Each | 2519
15 | P/Fixing Floor Trape Jalli UPVC type size
6"x6" of approved colour and design master
| class A equivelent as directed by encharge | 2 | 245 | Each | 490
(R.A Attached)
16 | S/F UPVC soil & vent pipe AGM make of
approverd qulaity on walls & in C.C flooring
working upto 90 Ft height jointing with
UPVC fitting by using approved paste/
solution making good etc in complete
as per instruction of Engineer Incharge
rate i/.c all cost of labour material
cartage scaffolding jhoola etc complete.
| a) 1/2" dia pipe 2x36 | 72 | 105.35 |  | 7585.2
| b) 3/4" dia Pipe 1x12 | 12 | 126 |  | 1512
| d)1-1/2" Pipe 1x60 | 60 | 169.09 |  | 10145.4
| e) 4" dia.Pipe 2x20 | 40 | 356 |  | 14240
| f) 6" dia Pipe 1x15 | 15 | 450 |  | 6750
17 | P/F UPVC Fitting of schedule 40 (E)
AGM or pak arab make in/c jointing with
PVC solvent / JTC solution and fixing at
any height / floor using jhoola or long
laddar in horizental or vertical pipe as
| directed by the Engineer Incharge, plain Elbow 4'dia. | 1 | 788 | Each | 788
18 | P/F UPVC Fitting of schedule 40 (E)
AGM or pak arab make in/c jointing with
PVC solvent / JTC solution and fixing at
any height / floor using jhoola or long
laddar in horizental or vertical pipe as
directed by the Engineer Incharge,
| Plain -Tee 4"dia. | 1 | 895 | Each | 895
23 | P/F UPVC Fitting of schedule 40 (E)
AGM or pak arab make in/c jointing with
PVC solvent / JTC solution and fixing at
any height / floor using jhoola or long
laddar in horizental or vertical pipe as
directed by the Engineer Incharge,
| 4" dia Floor Trap. | 2 | 1211.83 | Each | 2423.66
24 | P/F UPVC Fitting of schedule 40 (E)
AGM or pak arab make in/c jointing with
PVC solvent / JTC solution and fixing at
any height / floor using jhoola or long
laddar in horizental or vertical pipe as
| directed by the Engineer Incharge, | 14 | 67 | Each | 938
Jubilee Clip.
25 | P/F UPVC Fitting of schedule 40 (E)
AGM or pak arab make in/c jointing with
PVC solvent / JTC solution and fixing at
any height / floor using jhoola or long
laddar in horizental or vertical pipe as
directed by the Engineer Incharge,
| 4" dia Cowel. | 3 | 293 | Each | 879
| TOTAL |  |  |  | 82713.09
| CONTRACTOR | EXECUTIVE ENGINEER
PROVINCIAL BUILDINGS DIVISION
SHAHEED BENAZIR ABAD