## Sheet3
SCHEDULE-B
NAME OF WORK : M&R TO Grain Godown (5nos) at Naushahro Feroze
S# | Item of work | QTY | RATE | UNIT | AMOUNT
1 | Dismentaling of CC Plain (1:2:4) | 320 | 3327.5 | P% Cft | 10648
2 | Removing of cement Plaster | 3040 | 121 | P%Sft | 3678.4
3 | Excavation in foundation of building
bridges i/c dag belling dressing and
refilling around the structure with
excavated earth atering and ramming
| lead upto one chain andlift upto | 402 | 3176.25 | P%0cft | 1276.8525
5"ftordinary soil.
4 | Cement concrete brick or stone ballast
| 1 1/2" thick to 2" guage ratio 1:4:8 | 129 | 9416.28 | P% Cft | 12147.0012
5 | Pacca brick work in foundation and plinth
| in cement sand mortor 1:6 | 330 | 11948.36 | P% Cft | 39429.588
6 | R.C.C work in roof slab bneams coloums
raft lintels ansd other structural member
laid in situ or laid in poosition complete
in all respects ratio 1:2:4 90 Lbs cement
| 2Cft sand 4Cft shingle concrete 1/8"to | 225 | 337 | PCFT | 75825
7 | Fab: of mild steel renif, for c.c i/c cuiting
bending and binding and laying in
position making of joints & fastesting
| i/c cost of binding wire also i/c removal | 10.045 | 5001.7 | PCWT | 50242.0765
of rust from bars.
8 | CC.topping 3" thick I/C SURFACE
| FINISHING IN RATIO (1:2:4) | 640 | 4411.82 | P%Sft | 28235.648
9 | Applying floating coat of cement 1/32" thick | 3040 | 660 | P%Sft | 20064
10 | C/Plaster 3/4" thick up to 12' height in cement | 3040 | 3015.76 | P%Sft | 91679.104
11 | Pacca brick work otherthan building
| i/c stricking of joints ratio 1:6 | 319 | 12346.65 | P% Cft | 39509
12 | Cement plaster 1/2" thick upto 12"
| height (1:6). | 480 | 2206.6 | P%Sft | 10591.68
13 | Cement plaster 3/8" thick upto 12"
| height (1:4). | 480 | 2197.52 | P%Sft | 10548.096
14 | Cement pointing struck joints on walls | 426 | 1213.58 | P%Sft | 5169.8508
15 | Providing and Laying single layer of polythene
sheet 0.13mm thick for water profing as per
| specification and instruction of incharge | 11840 | 10.7 | P.sft | 126688
16 | Mud Plaster on Floor or roof 1" thick
| SINO: 2 P-50 | 11840 | 555 | P%Sft | 65712
17 | Gobri leeping on roof (SINO: 27(b) P-53) | 11840 | 86.24 | P%Sft | 10210.816
18 | Two coats of Bitumen laid hot using 34
lbs for % Sft Over roof and blinded with
| sand at one Cft Per % Sft (SI no:13 P-34) | 426 | 1887.4 | P%Sft | 8040.324
| TOTAL |  |  |  | 609696
| CONTRACTOR | EXECUTIVE ENGINEER
PROVINCIAL BUILDINGS DIVISION
SHAHEED BENAZIR ABAD