## Sheet1
Name of Work : -M&R To C-1 Bunglow 1 no of c&w colony at Moro
GENERAL ABSTRACT
1 | Part | A | Civil Work | RS: | 154804.8894
2 | Part | B | w/s & s/f | RS: | 88132
| NET TOTAL |  |  |  | 242936.8894
| SAY AMOUNT |  |  |  | 243000
|  | ASSISTANT ENGINEER |  |  | EXECUTIVE ENGINEER
|  | Provincial Building Sub-Division |  |  | Provincial Buildings Division
|  | NAUSHAHRO FEROZE |  |  | SHAHEED BENAZIR ABAD

## Sheet2
SCHEDULE-B
Name of Work : -M&R To C-1 Bunglow 1 no of c&w colony at Moro
Part (A) (Civil work)
S# | Item Of Work | Quantity | Rate | unit | Amount
1 | Removing of Cement or Lime plaster. | 188 | 121 | P%Cft | 227.48
2 | Applying flaoting coat of cement 1/32" thick | 188 | 660 | P%Cft | 1240.8
3 | Cement plaster 3/4" Thick (1:4) upto 12" Height. | 188 | 3015.76 | P%Cft | 5669.6288
4 | R.CC Work in roof slab, beams column
rafts, litels and other strcutural
members laid in situ or precast laid in
position complete in all respects.
Ration (1:2:4) 90 Lbs cement 2 C.ft
| Sand 4 C.ft Shingle 1/8 to 1/4 gauge. | 6 | 337 | P.Cft | 2022
5 | Fabrication of Mild Steel
Reinforcement for cement
concret including cutting,bending,
laying in position, making joints and
fastenings including cost of binding
| wire (also includes removal of | 0.246 | 5001.7 | P.Cwt | 1230.4182
6 | Pacca Brick work in g/floor i/c sticking the
| joints in cement sand mortar ratio 1:6 | 26 | 12674.36 | p%cft | 3295.3336
7 | Cement plaster 1/2" thick ( 1:6) upto 12"
| Height. | 70 | 8694.95 | P%Sft | 6086.465
8 | C/Plaster 3/8" thick (1:4) upto 12" Height. | 70 | 2197.52 | P%Sft | 1538.264
9 | 1st class deodar wood wraught joinery in D/W
etc fixed in position i/c chowkats hold fast iron
tower bolts chocks cleats handles and chords
with hooks etc Deodar pannalled and glazed or
| fully glazed 1-3/4"thick | 72 | 902.93 | P.Sft | 65010.96
10 | P/Fixing G.I frame /Chowkats of size 7"x2" or
4-1/2"x3" for Doors using 20 gauge G.I sheet
I/C welded Hings and fixing at site with
necessary hold fast filling with cement sand
| slurry ratio 1:5 and repairing the jambs. | 34 | 228.9 | P.Rft | 7782.6
11 | P/Fixing G.I frame /Chowkats of size 7"x2" or
4-1/2"x3" for Windows using 20 gauge G.I sheet
I/C welded Hings and fixing at site with
necessary hold fast filling with cement sand
| slurry ratio 1:5 and repairing the jambs. | 39 | 240.5 | P.Rft | 9379.5
12 | Laying floor of approved with glazed tiles
1/4"thick in white cement 1:2 over 3/4"
| thick cement mortor 1:2 Complete. | 24 | 27678.86 | P%Sft | 6642.9264
13 | White glazedtiles 1/4" thick dado jointed
in white cement and laid over 1:2 cement
| mortor 3/4" thick i/c finishing. | 110 | 28253.61 | P%Sft | 31078.971
14 | Preparing surface and painting on doors and
| windows on new surface. | 34 | 2116.41 | P%Sft | 719.5794
15 | Distempering of walls any type ( old surface)
|  | 741 | 1043.9 | P%Sft | 7735.299
16 | Preparing surface and painting guard bars
gates iron bars grating railing i/c standard
| bracess etc complete with similar open | 84 | 674.6 | P%Sft | 566.664
| TOTAL |  |  |  | 150226.8894
Internal W/S and S/F
1 | Boring for tube well in all water bearing
soils from ground level up to 100 ft or
30.5 meter depth i/c sinking and with
| drawing of casing pipe (a) 80mm 3" dia | 90 | 160 | P.Rft | 14400
2 | Providing and fixing orisa type white
colour glazed earthern were W.C pan
low level flush tank of 3 gallons
capacity of approved quality i/c making
requisite number of holes in wall plinth
& floor and making good in c.c1:2:4
(A) W.C pan with orisa type 23" wit
plastic of low down 3 gallons C.I trap &
| C.I thumble Superior quality. | 1 | 5836.6 | Each | 5836.6
(S.I.NO. (3) (a) (i) P.No. 02 ).
3 | Add: extra for labour for providing &
fixing of earthern were pedestal white or
| coloured glazed foreign or equivalent. | 1 | 2533.47 | Each | 2533.47
S.I.No 9 P.No. 03 ).
5 | P/F in position nyloon connections
complete with 1/2" dia brass stop cock
| with pair of brass nuts and lining joints | 1 | 447.15 | Each | 447.15
to nyloon connection (S.I.No.23.P.6 ).
6 | Providing and fixing handle velve ( China) 3/4" Dia | 4 | 271.92 | Each | 1087.68
7 | S/Fixing Concelled Stop Cock of superior
| quality with cp head 1/2" dia | 3 | 509.74 | Each | 1529.22
8 | M/Supplying of 21" R.C.C main hole
cover cast in 1:2:4 concrete ratio 3 inch
deep at centre reinforced with 1/2" dia
tor steel brass at 4" c/c welded of 3/16"
| thick wide M.S plate two hook of 3/8" | 3 | 1830.94 | Each | 5492.82
dia tor bar i/c compacting i/c curring and
transportation with in 10 miles
( S.I.No 1 P.No. 30 ).
9 | Supplying and Fixing in position C.P bib
| cock (b) 3/4" cp Bib cock standard pattern | 3 | 348.92 | Each | 1046.76
10 | P/F chamber 15x9" inside daimension 24"
deep for house meters with 6" thick c.c
1:3:6 Block set 1:6 cement mortor 6"
thick c.c 1:4:8 in foundation 1/.2" thick
| cement plaster 1:3 C.M to all inside opening . | 1 | 4905.67 | Each | 4905.67
12 | S/Fixing swan type piller cock of superior quality
| single cp head 1/2" dia | 1 | 795 | Each | 795
13 | P/Fixing 6"x4" cc gully trape with 4" outlet
complete with 4" thick 1:2:4 cc for bed and
1/2" thick cement Plaster 1:3 to kerb C.I grating
| 6"x6" and with RCC Cover sino:1 (ii) P-23 | 1 | 1259.5 | Each | 1259.5
14 | P/Fixing Floor Trape Jalli UPVC type size
6"x6" of approved colour and design master
| class A equivelent as directed by encharge | 1 | 245 | Each | 245
(R.A Attached)
15 | S/F UPVC soil & vent pipe AGM make of
approverd qulaity on walls & in C.C flooring
working upto 90 Ft height jointing with
UPVC fitting by using approved paste/
solution making good etc in complete
as per instruction of Engineer Incharge
rate i/.c all cost of labour material
cartage scaffolding jhoola etc complete.
| a) 1/2" dia pipe 2x20.5 | 90 | 105.35 |  | 9481.5
| b) 3/4" dia Pipe 1x12 | 10 | 126 |  | 1260
| d)1-1/2" Pipe 1x60 | 10 | 169.09 |  | 1690.9
| e) 4" dia.Pipe 2x5 | 20 | 356 |  | 7120
| f) 6" dia Pipe 1x15 | 6 | 450 |  | 2700
20 | P/F UPVC Fitting of schedule 40 (E)
AGM or pak arab make in/c jointing with
PVC solvent / JTC solution and fixing at
any height / floor using jhoola or long
laddar in horizental or vertical pipe as
| directed by the Engineer Incharge, | 2 | 788 | Each | 1576
plain Elbow 4'dia.
22 | P/F UPVC Fitting of schedule 40 (E)
AGM or pak arab make in/c jointing with
PVC solvent / JTC solution and fixing at
any height / floor using jhoola or long
laddar in horizental or vertical pipe as
directed by the Engineer Incharge,
| Plain -Tee 4"dia. | 1 | 895 | Each | 895
23 | P/F UPVC Fitting of schedule 40 (E)
AGM or pak arab make in/c jointing with
PVC solvent / JTC solution and fixing at
any height / floor using jhoola or long
laddar in horizental or vertical pipe as
directed by the Engineer Incharge,
| 4" dia Floor Trap. | 1 | 1211.83 | Each | 1211.83
24 | P/F UPVC Fitting of schedule 40 (E)
AGM or pak arab make in/c jointing with
PVC solvent / JTC solution and fixing at
any height / floor using jhoola or long
laddar in horizental or vertical pipe as
| directed by the Engineer Incharge, | 5 | 67 | Each | 335
Jubilee Clip.
25 | P/F UPVC Fitting of schedule 40 (E)
AGM or pak arab make in/c jointing with
PVC solvent / JTC solution and fixing at
any height / floor using jhoola or long
laddar in horizental or vertical pipe as
directed by the Engineer Incharge,
| 4" dia Cowel. | 1 | 293 | Each | 293
26 | S/fixing fiber glass tank of approved qlty
and design and wall thickness as specified
i/c cast of nuts bolts and fixing in plate form
in cc 1:3:6 and making connection for inlet
and outlet and over flow pipes etc complete
| 250gallon wall thickness 3.5mm | 1 | 21989.61 |  | 21989.61
| TOTAL |  |  |  | 88132
| CONTRACTOR | EXECUTIVE ENGINEER
PROVINCIAL BUILDINGS DIVISION
SHAHEED BENAZIR ABAD