## Sheet1
SCHEDULE-B
Name of Work:- M/R to Disrict Prision / Jail at N-Feroze
( Interview Shed & Waiting Room)
S.NO. | ITEM OF WORK | QUANTITY. | RATE. | UNIT | AMOUNT.
1 | Dismentling of C.C.Plain ( 1:2:4)
|  | 169 | 3327.5 | P%Cft | 5623.475
2 | C.C.plain (`1:2:4 ) i/c placing compacting finishing and
curring complete i/c screening and washing of stone
aggregate W/O shuttering.
|  | 169 | 14429.25 | P%Sft | 24385.4325
3 | Laying floor of apporved with glazed tiles 1/4" thick
in white cement 1:2 over 3/4" thick cement mortor
1:2 complete.
|  | 918 | 27678.86 | P%Sft | 254091.9348
4 | White glazed tiles 1/4" thick dado jointed in white cement
and laid over 1:2 cement mortor 3/4" thick i/c finishing
|  | 331 | 28253.61 | P%Sft | 93519.4491
5 | Scraping of ordinary distemper or oil bound distemper.
|  | 1973 | 226 | P%Sft | 4458.98
6 | Preparing surface and painting of dsoors and windows on
old surface. ( S.I.No. 5 ( c) p.69).
|  | 606 | 1160.06 | P%Sft | 7029.9636
7 | Preparing surface and painting guard bars gates iron bars grating
railing and standard bracess with similar open work.
( S.I.No. ( 4(d) P- 68).
|  | 197 | 674.6 | P%Sft | 1328.962
8 | Distempering of walls any type two coats.
|  | 3946 | 1043.9 | P%Sft | 41192.294
9 | Glavinized wire gauzed fixed to chowkts
( S.I.No 14 (d) P- 59 ).
|  | 197 | 190.72 | P-Sft | 37571.84
| TOTAL. |  |  |  | 469202.331
Internal W/S and S/F
1 | Providing and fixing orisa type white
colour glazed earthern were W.C pan
low level flush tank of 3 gallons
capacity of approved quality i/c making
requisite number of holes in wall plinth
& floor and making good in c.c1:2:4
(A) W.C pan with orisa type 23" wit
plastic of low down 3 gallons C.I trap &
| C.I thumble Superior quality. | 2 | 5836.6 | Each | 11673.2
(S.I.NO. (3) (a) (i) p.No. 02 ).
2 | Providing and fixing 24"x18" lavatory basin in white glazed earthen ware complete with & i/c the cost of WI or CI conti lever backets 6"inches thick into walls painted white in two coats after a primary coat of red lead paint a pair of 1/2" dia chrome plated piller caps 1 1/2" rubber plug and brass chain 1 1/2" malloble iron or c.p brass etc complete. (S.N.8 P/3) | 2 | 4928 | Each | 9856
3 | S/Fixing swan type piller cock of superior quality
| single phase 1/2" dia | 2 | 795 | Each | 1590
4 | Add: extra for labour for providing &
fixing of earthern were pedestal white or
| coloured glazed foreign or equivalent. | 2 | 2533.47 | Each | 5066.94
S.I.No 9 P.No. 03 ).
5 | P/F in position nyloon connections
complete with 1/2" dia brass stop cock
| with pair of brass nuts and lining joints | 2 | 447.15 | Each | 894.3
to nyloon connection (S.I.No.23.P.6 ).
6 | Providing and fixing handle velve ( China)
| 3/4" Dia | 2 | 271.92 | Each | 543.84
7 | S/Fixing Concelled Stop Cock of superior
| quality with cp head 1/2" dia | 4 | 509.74 | Each | 2038.96
8 | M/Supplying of 21" R.C.C main hole
cover cast in 1:2:4 concrete ratio 3 inch
deep at centre reinforced with 1/2" dia
tor steel brass at 4" c/c welded of 3/16"
| thick wide M.S plate two hook of 3/8" | 2 | 1830.94 | Each | 3661.88
dia tor bar i/c compacting i/c curring and
transportation with in 10 miles
( S.I.No 1 P.No. 30 ).
9 | Supplying and Fixing in position C.P bib
| cock (b) 3/4" cp Bib cock standard pattern | 3 | 348.92 | Each | 1046.76
10 | P/F chamber 15x9" inside daimension 24"
deep for house meters with 6" thick c.c
1:3:6 Block set 1:6 cement mortor 6"
thick c.c 1:4:8 in foundation 1/.2" thick
| cement plaster 1:3 C.M to all inside opening . | 2 | 4905.67 | Each | 9811.34
11 | S/Fixing swan type piller cock of superior quality
| single cp head 1/2" dia | 1 | 795 | Each | 795
12 | P/Fixing 6"x4" cc gully trape with 4" outlet
complete with 4" thick 1:2:4 cc for bed and
1/2" thick cement Plaster 1:3 to kerb C.I grating
| 6"x6" and with RCC Cover sino:1 (ii) P-23 | 2 | 1259.5 | Each | 2519
13 | P/Fixing Floor Trape Jalli UPVC type size
6"x6" of approved colour and design master
| class A equivelent as directed by encharge | 1 | 245 | Each | 245
(R.A Attached)
14 | P/F UPVC Fitting of schedule 40 (E) AGM or pak arab
make in/c jointing with PVC solvent / JTC solution and fixing at
any height / floor using jhoola or long laddar in horizental
or vertical pipe as directed by the Engineer Incharge,
| a) 1/2" dia pipe 2x20.5 | 40 | 105.35 |  | 4214
| b) 3/4" dia Pipe 1x12 | 45 | 126 |  | 5670
| c) 4" dia.Pipe 2x5 | 30 | 356 |  | 10680
15 | P/F UPVC Fitting of schedule 40 (E) AGM or pak arab
make in/c jointing with PVC solvent / JTC solution and fixing at
any height / floor using jhoola or long laddar in horizental
or vertical pipe as directed by the Engineer Incharge,
| plain Elbow 4'dia. | 2 | 788 | Each | 1576
16 | P/F UPVC Fitting of schedule 40 (E) AGM or pak arab
make in/c jointing with PVC solvent / JTC solution and fixing at
any height / floor using jhoola or long laddar in horizental
or vertical pipe as directed by the Engineer Incharge,
| Plain -Tee 4"dia. | 2 | 895 | Each | 1790
17 | P/F UPVC Fitting of schedule 40 (E) AGM or pak arab
make in/c jointing with PVC solvent / JTC solution and fixing at
any height / floor using jhoola or long laddar in horizental
or vertical pipe as directed by the Engineer Incharge,
| 4" dia Floor Trap. | 2 | 1211.83 | Each | 2423.66
18 | P/F UPVC Fitting of schedule 40 (E) AGM or pak arab
make in/c jointing with PVC solvent / JTC solution and fixing at
any height / floor using jhoola or long laddar in horizental
or vertical pipe as directed by the Engineer Incharge,
| Jubilee Clip. | 4 | 67 | Each | 268
19 | P/F UPVC Fitting of schedule 40 (E) AGM or pak arab
make in/c jointing with PVC solvent / JTC solution and fixing at
any height / floor using jhoola or long laddar in horizental
or vertical pipe as directed by the Engineer Incharge,
| 4" dia Cowel. | 2 | 293 | Each | 586
| TOTAL |  |  |  | 76950
(D) Electric Work.
1 | Providing & laying ( Main or Sub-main)
PVC insulated wire szie 2-3/029 copper
| conductor in 3/4" dia PVC conduict on surface. | 50 | 121 | P.Metr. | 6050
2 | Wiring for light of fan point with 3/029
PVC insulated wire in 20 mm (3/4") channel
Patti on surface as required.
|  | 6 | 910 | P.Point. | 5460
3 | Providing and fixing holder for 125
watts light @ per site requirement &
instruction of Engineer Incharge.
|  | 6 | 104.4 | Per No | 626.4
4 | Providing and fixing two way sp 5 apms
| switch flush type . | 6 | 55 | Per No. | 330
5 | Providing and fixing two way sp 15 amps
| switch flush type | 5 | 67 | Per No. | 335
6 | Providing and fixing three pins 5 amps
| plug & socket. | 3 | 91 | Per No. | 273
7 | Providing & fixing three pin 10/15 amps
| plug & socket. | 2 | 151 | Per No. | 302
8 | Providing and fixing two pins 5 amps
| plug & socket flush type . | 3 | 83 | Per No. | 249
9 | Providing and fixing three pins 5 amps
| plug & Socket flush type. | 5 | 151 | Per No. | 755
10 | Providing and fixing bake lite ceiling rose
| with two terminals | 4 | 72 | Per No. | 288
11 | Providing and fixing brass bracket lamp
holder suitable for 12 mm 1/2" dia
| bracket. | 2 | 72 | Per No. | 144
12 | Providing and fixing brass bracket lamp
holder suitable for 15 mm (5/8" ) dia
| bracket. | 2 | 72 | Per No. | 144
13 | Providing and fixing brass battern holder. | 2 | 70 | Per No. | 140
14 | Providing & fixing brass ceiling fan 56"
| good quality. | 4 | 3185 | Per No. | 12740
15 | Providing & fixing brass bracket fan 18"
| good quality. | 1 | 2791 | Per No. | 2791
16 | Providing & fixing Energy Saver of good quality | 10 | 500 | Per No. | 5000
| TOTAL |  |  |  | 35627.4
| CONTRACTOR | EXECUTIVE ENGINEER
PROVINCIAL BUILDINGS DIVISION
SHAHEED BENAZIR ABAD