## Sheet3
SCHEDULE-B
Name of Work :- M&R To Out Houses of Circuit House Naushahro Feroze
S# | Item Of Work | Quantity | Rate | unit | Amount
1 | Dismentaling of C.C.Plain 1:2:4 | 541 | 3327.5 | P%cft | 18001.775
2 | Excavation in foundation of buildings
bridgs deg belling dressing and
| refilling arround the structure with | 390 | 3176.25 | P%0cft | 1238.7375
excavated earth up to 5'
3 | Cement Concret Brick or stone ballast
| 1-1/2 to 2" gauge ratio (1:4:8) | 195 | 9416.28 | P%cft | 18361.746
4 | Pacca Brick Work in foundation
| sticking the joints in cement sand morter | 390 | 11948.36 | P%cft | 46598.604
1:6 ratio
5 | Filling W&R amming earth under floor
| with new Earth 6 mile extra lead | 1550 | 11349 | P%0cft | 17590.95
6 | Cement Concret Brick or stone ballast
| 1-1/2 to 2" gauge ratio (1:5:10) | 256 | 8694.95 | P%Sft | 22259.072
7 | Scraping of ordinary distemper | 2636 | 226.88 | P%Sft | 5980.5568
8 | Removing of cement or lime Plaster | 272 | 121 | P%Sft | 329.12
9 | Applying floating coat of cement 1/32" thick | 272 | 660 | P%Sft | 1795.2
10 | C/Plaster 3/4" thick up to 12' height in cement
| sand morter ratio (1:4) | 272 | 3015.76 | P%Sft | 8202.8672
11 | Pacca Brick Work in G/Floori/c
| sticking the joints in cement sand morter | 115 | 12674.36 | P%Sft | 14575.514
1:6 ratio
12 | R.CC Work in roof slab, beams column
rafts, litels and other strcutural
members laid in situ or precast laid in
position complete in all respects.
Ration (1:2:4) 90 Lbs cement 2 C.ft
| Sand 4 C.ft Shingle 1/8 to 1/4 gauge. | 18 | 337 | P.Cft | 6066
13 | Fabrication of Mild Steel
Reinforcement for cement
concret including cutting,bending,
laying in position, making joints and
fastenings including cost of binding
| wire (also includes removal of | 0.804 | 5001.7 | P.Cwt | 4021.3668
14 | C/Plaster 1/2" thick up to 12' height in cement
| sand morter ratio (1:6) | 498 | 2206.6 | P%Sft | 10988.868
15 | C/Plaster 3/8" thick up to 12' height in cement
| sand morter ratio (1:4) | 498 | 2197.52 | P%Sft | 10943.6496
16 | 1st class deodar wood wraught joinery in D/W
etc fixed in position i/c chowkats hold fast iron
tower bolts chocks cleats handles and chords
with hooks etc Deodar pannalled and glazed or
| fully glazed 1-3/4"thick | 17 | 902.93 |  | 15349.81
17 | P/Fixing G.I frame /Chowkats of size 7"x2" or
4-1/2"x3" for Doors using 20 gauge G.I sheet
I/C welded Hings and fixing at site with
necessary hold fast filling with cement sand
| slurry ratio 1:5 and repairing the jambs. | 33 | 228.9 | P.Rft | 7553.7
18 | P/Fixing G.I frame /Chowkats of size 7"x2" or
4-1/2"x3" for windows using 20 gauge G.I sheet
I/C welded Hings and fixing at site with
necessary hold fast filling with cement sand
| slurry ratio 1:5 and repairing the jambs. | 16 | 240.5 | P.Rft | 3848
19 | CC.topping 1-1/2" I/C SURFACE FINISHING IN RATIO 1:2:4)
| a) 3" thick | 164 | 4411.82 | P%Sft | 7235.3848
| c) 2" thick | 3184 | 3275.5 | P%Sft | 104291.92
21 | Two coats of Bitumen laid hot using 34
lbs for % Sft Over roof and blinded with
| sand at one Cft Per % Sft (SI no:13 P-34) | 96 | 1887.4 | P%Sft | 1811.904
22 | Perparing surface on corrogated surface
| with patiant roofing etc with simmilar open work | 290 | 1072.06 | P%Sft | 3108.974
23 | prepairing surface and painting of door and
| windows any type i/c edges ( on old surface) | 562 | 1160.06 | P%Sft | 6519.5372
24 | prepairing surface and painting of door and
| windows any type i/c edges ( on new surface) | 58 | 2116.41 | P%Sft | 1227.5178
25 | Distempering on walls 2 coats (Old surface) | 6754 | 1043.9 | P%Sft | 70505.006
26 | Galvanized wire gauze fixed to chowkats with 3/4"
| deodar strips and screws | 48 | 190.72 | P.sft | 9154.56
27 | Perparing Surface and painting on
guard bars gates iron bars grating
| railling i/c standard brassing etc | 231 | 674.6 | P%Sft | 1558.326
28 | S/Fixing in position iron steel grill of size 3/4"x1/4"
flate iron of size approved design i/c painting 3 coats
| etc complete | 15 | 180.5 | P.Rft | 2707.5
29 | Rough Cost Stuccu Cement Plaster
3/4" thick in Proportion of 1:1-1/2"
1-1/2 in Cement hill sand and bajri
| in Patterns | 84 | 2306.1 | P%Sft | 1937.124
| Total |  |  |  | 423767
| CONTRACTOR | EXECUTIVE ENGINEER
PROVINCIAL BUILDINGS DIVISION
SHAHEED BENAZIR ABAD