## Sheet1
Schedule 'B'
| Name of work:- | Construction / Addition of Class Room in Existing Elementary / Secondary Schools of Taluka N'Shah & Daur District Shaheed Benazirabad 2013-14 Progr: @ GBPS Lal Bux Chandio (ii) GBPS Daim Jatoi Taluka (Electrification) ADP NO: 144
S.No | Description |  | Quantity |  |  | Rate | Unit | Amount
PART "A"SCHEDULE ITEMS
1 | Wiring for light or fan point with 3/.029 PVC insulated wire in 20 mm
(3/4") channel patti on surface as required (SINO: 129/P-15)
|  |  | = | 24 | Points | 910 | P.Point | 21840
2 | Wiring for Plug point with 3/.029 PVC insulated wire
20mm(3/4") channel patti on surface require(SINO: 130/P-15)
|  |  | = | 4 | points | 742 | P.points | 2968
3 | Providing and laying (Main or Sub-Main) PVC insulated with single
core copper conductar 250/440volts size 2-7/.029.
(SINO: 45/P.No: 06)
|  |  | = | 180 | Meter | 118 | P.Meter | 21240
4 | Providing and laying (Main or Sub-Main) PVC insulated with sigle core
coper copper conductor 250/440 volts size (2-7/0.44) 10mm2
(SINO: 47/P.No: 06)
|  |  | = | 240 |  | 213 | P.Meter | 51120
5 | Providing and fixing one way SP 5 amp switch flush type
(SINO: 219/P-33)
|  |  | = | 24 | Nos | 54 | P.Nos | 1296
6 | Providing and fixing two pin SP 5 amp plug and socket.(SINO: 222/P-33)
|  |  | = | 4 | Nos | 80 | P.Nos | 320
7 | Providing and fixing Brass pendant lamp holder. (SINO: 229/P-33)
|  |  | = | 10 | Nos | 74 | P.No | 740
8 | Providin and fixing Baklite ceiling Rose with two terminals (SINO: 228,P-33)
|  |  | = | 6 | Nos | 72 | P.No | 432
9 | Providing and fixing cercuit breacker 6,10,15,20,30,40,50 & 63 amps
DP (TB-55) on prepared board as required. (SINO: 203, /Page No: 31)
|  |  | = | 8 | Nos | 916 | P.No | 7328
10 | Providing and fixing cercuit breaker 6,10,15,20,30,40,50 & 63 amp SP (TB)
on prepared board as required (SINO: 204-P-31)
|  |  | = | 2 | Nos | 2456 | P.No | 4912
11 | Providin and fixing Brass ceiling fan 56" (good quality)
(SINO: 235,Page No: 34)
|  |  | = | 6 | Nos | 3185 | P.No | 19110
[7 empty] | Total Rs: | 131306
PART (B) Non -Schedule Items)
1 | Providing and fixing Energy Saver 24 Watts Superior quality
including fixing on existing holder etc complete. (R.A)
|  |  | = | 18 | Nos |  | P.No
2 | Providing and fixing Energy wall bracket light fancy type Superior quality
including necessary electric connection and fixing on wall or ceiling etc
completed.
|  |  | = | 8 | Nos |  | P.No
3 | P/F Pannal Board double shutter to accommodate heavy duty
circuit breacker bush bar i/c painting with enamelled paint and for other
similar jobs on surface (R.A)
|  |  | = | 2 | Sft |  | P.Sft
4 | Providing and fixing Midl steel bar fan clamps 15.8 mm (5/8") dia suitable
for RCC roof (R.A)
|  |  | = | 6 | Nos |  | P.No
5 | Providin and fixing A/C ceiling fac regulator on metal board
recessed in the walls columns and covered with plastic sheet.
|  |  | = | 6 | Nos |  | P.No
Total (B) Rs:
| Contractor |  |  | Executive Engineer Education Works Division Shaheed Benazirabad.