## Sheet1
SCHEDULE "B"
| Name of work:- | Rehabilitation of Existing Elementary Schools of Taluka Daur District Shaheed Benazirabad 2015-16 Programme at GBPS Muqeem Dahri Taluka Qazi Ahmed (Electric Work)
S.No | Description |  | Quantity |  |  | Rate | Unit | Amount
PART "A"SCHEDULE ITEMS
1 | Wiring for light or fan point with 3/.029 PVC insulated wire in 20 mm
(3/4") channel patti on surface as required (SINO: 129/P-15)
|  |  | = | 23 | Points | 910 | P.Point | Rs: | 20930
2 | Wiring for Plug point with 3/.029 PVC insulated wire
20mm(3/4") channel patti on surface require(SINO: 130/P-15)
|  |  | = | 4 | Points | 742 | P.Point | Rs: | 2968
3 | Providing and laying (Main or Sub-Main) PVC insulated with single
core copper conductar 250/440volts size 2-7/.029. (SINO: 45/P.No: 06)
|  |  | = | 95 | Meter | 118 | P.Meter | Rs: | 11210
4 | Providing and laying (Main or Sub-Main) PVC insulated with sigle core
coper copper conductor 250/440 volts size (2-7/0.44) 10mm2
(SINO: 47/P.No: 06)
|  |  | = | 100 | Meter | 213 | P.Meter | Rs: | 21300
5 | Providing and fixing one way SP 5 amp switch flush type (SINO: 219/P-33)
|  |  | = | 23 | Nos | 54 | P.Nos | Rs: | 1242
6 | Providing and fixing two pin SP 5 amp plug and socket.
(SINO: 222/P-33)
|  |  | = | 4 | Nos | 80 | P.Nos | Rs: | 320
7 | Providing and fixing Brass pendant lamp holder (SINO: 229/P-33)
|  |  | = | 13 | Nos | 74 | P.No | Rs: | 962
8 | Providing and fixing three pin 5amps plug and sockets (SINO: 224/P-33)
|  |  | = | 1 | Nos | 151 | P.No | Rs: | 151
9 | Providin and fixing Baklite ceiling Rose with two terminals
(SINO: 228,P-33)
|  |  | = | 6 | Nos | 72 | P.No | Rs: | 432
10 | Providing and fixing cercuit breacker 6,10,15,20,30,40,50 & 63 amps
DP (TB-55) on prepared board as required. (SINO: 203, /Page No: 31)
|  |  | = | 4 | Nos | 916 | P.No | Rs: | 3664
11 | Providing and fixing cercuit breaker 6,10,15,20,30,40,50 & 63 amp SP (TB)
on prepared board as required (SINO: 204-P-31)
|  |  | = | 1 | Nos | 2456 | P.No | Rs: | 2456
12 | Providin and fixing Brass ceiling fan 56" (good quality) (SINO: 235,Page No: 34)
|  |  | = | 6 | Nos | 3185 | P.No | Rs: | 19110
[7 empty] | Total Rs: |  | 84745
PART (B) Non -Schedule Items)
1 | Providing and fixing Energy Saver 24 Watts Superior quality | [8 empty] | 1 | Providing and fixing Energy Saver light fancy type Superior quality
| including fixing on existing holder etc complete. (R.A) | [9 empty] | including Electric connectionon wall ceiling etc complete (R.A)
|  |  | = | 17 | Nos |  | P.No | Rs: |  |  |  | 1x22 | = | 22 | Nos | 497 | P.No | 10934
2 | Providing and fixing Energy wall bracket light fancy type Superior quality | [8 empty] | 2 | Providing and fixing bracket light fancy type superior quality including
| including necessary electric connection and fixing on wall or ceiling etc | [9 empty] | necessary Electric connection and fixing wall or ceiling etc complete (R.A)
completed.
|  |  | = | 4 | Nos |  | P.No | Rs: |  |  |  | 1x4 | = | 4 | Nos | 497 | P.No | 1988
[10 empty] | 3 | Providin and fixing Fan Regulator (R.A)
3 | Providin and fixing A/C ceiling fac regulator on metal board
| recessed in the walls columns and covered with plastic sheet. | [10 empty] | 1x10 | = | 10 | Nos | 199 | P.No | 1990
|  |  | = | 6 | Nos |  | P.No | Rs:
4 | Providing and fixing Midl steel bar fan clamps 15.8 mm (5/8") dia suitable
for RCC roof (R.A)
|  |  | = | 6 | Nos |  | P.No | Rs:
5 | P/F Pannal Board double shutter to accommodate heavy duty
circuit breacker bush bar i/c painting with enamelled paint and for other
similar jobs on surface (R.A)
|  |  | = | 1 | Sft |  | P.Sft | Rs:
[6 empty] | Total (B) |  | Rs:
| Contractor |  |  | Executive Engineer Education Works Division Shaheed Benazirabad.
SCHEDULE 'B'
| Name of work:- | Rehabilitation of Existing Elementary Schools of Taluka Daur District Shaheed Benazirabad 2015-16 Programme at GGPS Habibullah Dahri Taluka Qazi Ahmed (Electric Work)
S.No | Description |  | Quantity |  |  | Rate | Unit | Amount
PART "A"SCHEDULE ITEMS
1 | Wiring for light or fan point with 3/.029 PVC insulated wire in 20 mm
(3/4") channel patti on surface as required (SINO: 129/P-15)
|  |  | = | 23 | Points | 910 | P.Point | Rs: | 20930
2 | Wiring for Plug point with 3/.029 PVC insulated wire
20mm(3/4") channel patti on surface require(SINO: 130/P-15)
|  |  | = | 4 | Points | 742 | P.Point | Rs: | 2968
3 | Providing and laying (Main or Sub-Main) PVC insulated with single
core copper conductar 250/440volts size 2-7/.029. (SINO: 45/P.No: 06)
|  |  | = | 95 | Meter | 118 | P.Meter | Rs: | 11210
4 | Providing and laying (Main or Sub-Main) PVC insulated with sigle core
coper copper conductor 250/440 volts size (2-7/0.44) 10mm2
(SINO: 47/P.No: 06)
|  |  | = | 100 | Meter | 213 | P.Meter | Rs: | 21300
5 | Providing and fixing one way SP 5 amp switch flush type (SINO: 219/P-33)
|  |  | = | 23 | Nos | 54 | P.Nos | Rs: | 1242
6 | Providing and fixing two pin SP 5 amp plug and socket.
(SINO: 222/P-33)
|  |  | = | 4 | Nos | 80 | P.Nos | Rs: | 320
7 | Providing and fixing Brass pendant lamp holder (SINO: 229/P-33)
|  |  | = | 13 | Nos | 74 | P.No | Rs: | 962
8 | Providing and fixing three pin 5amps plug and sockets (SINO: 224/P-33)
|  |  | = | 1 | Nos | 151 | P.No | Rs: | 151
9 | Providin and fixing Baklite ceiling Rose with two terminals
(SINO: 228,P-33)
|  |  | = | 6 | Nos | 72 | P.No | Rs: | 432
10 | Providing and fixing cercuit breacker 6,10,15,20,30,40,50 & 63 amps
DP (TB-55) on prepared board as required. (SINO: 203, /Page No: 31)
|  |  | = | 4 | Nos | 916 | P.No | Rs: | 3664
11 | Providing and fixing cercuit breaker 6,10,15,20,30,40,50 & 63 amp SP (TB)
on prepared board as required (SINO: 204-P-31)
|  |  | = | 1 | Nos | 2456 | P.No | Rs: | 2456
12 | Providin and fixing Brass ceiling fan 56" (good quality) (SINO: 235,Page No: 34)
|  |  | = | 6 | Nos | 3185 | P.No | Rs: | 19110
[7 empty] | Total Rs: |  | 84745
PART (B) Non -Schedule Items)
1 | Providing and fixing Energy Saver 24 Watts Superior quality
including fixing on existing holder etc complete. (R.A)
|  |  | = | 17 | Nos |  |  | Rs:
2 | Providing and fixing Energy wall bracket light fancy type Superior quality
including necessary electric connection and fixing on wall or ceiling etc
completed.
|  |  | = | 4 | Nos |  |  | Rs:
3 | Providin and fixing A/C ceiling fac regulator on metal board
recessed in the walls columns and covered with plastic sheet.
|  |  | = | 6 | Nos |  |  | Rs:
4 | Providing and fixing Midl steel bar fan clamps 15.8 mm (5/8") dia suitable
for RCC roof (R.A)
|  |  | = | 6 | Nos |  |  | Rs:
5 | P/F Pannal Board double shutter to accommodate heavy duty
circuit breacker bush bar i/c painting with enamelled paint and for other
similar jobs on surface (R.A)
|  |  | = | 1 | Sft |  |  | Rs:
[6 empty] | Total (B) |  | Rs:
| Contractor |  |  | Executive Engineer Education Works Division Shaheed Benazirabad.