## Sheet1
SCHEDULE 'B'
| Name of work:- | Providing Missing Facilities in Existing Educational Institutions of District Shaheed Benazirabad (2015-16 Programme (i) GGPS Sahito Jamali (ii) GBPS Bucheri,(iii) GBPSAhmed Kathio (Lav: Block) ADP No: 153 (Electric Work)
S.No | Description |  | Quantity |  |  | Rate | Unit | Amount
PART "A"SCHEDULE ITEMS
1 | Wiring for light or fan point with 3/.029 PVC insulated wire in 20 mm
(3/4") channel patti on surface as required (SINO: 129/P-15)
|  |  | = | 14 | Points | 910 | P.Point | 12740
2 | Providing and laying (Main or Sub-Main) PVC insulated with single
core copper conductar 250/440volts size 2-7/.029.
(SINO: 45/P.No: 06)
|  |  | = | 40 | Meter | 118 | P.Meter | 4720
3 | Providing and laying (Main or Sub-Main) PVC insulated with sigle core
coper copper conductor 250/440 volts size (2-7/0.44) 10mm2
(SINO: 47/P.No: 06)
|  |  | = | 110 | Meter | 213 | P.Meter | 23430
4 | Providing and fixing one way SP 5 amp switch flush type (SINO: 219/P-33)
|  |  | = | 25 | Nos | 54 | P.Nos | 1350
5 | Providing and fixing two pin SP 5 amp plug and socket. (SINO: 222/P-33)
|  |  | = | 4 | Nos | 80 | P.Nos | 320
6 | Providing and fixing three pin 5amps plug and sockets
(SINO: 224/P-33)
|  |  | = | 3 | Nos | 151 | P.No | 453
7 | Providing and fixing Brass pendant lamp holder. (SINO: 229/P-33)
|  |  | = | 19 | Nos | 74 | P.No | 1406
8 | Providing and fixing cercuit breacker 6,10,15,20,30,40,50 & 63 amps
DP (TB-55) on prepared board as required. (SINO: 203, /Page No: 31)
|  |  | = | 4 | No | 916 | P.No | 3664
9 | Providing and fixing cercuit breaker 6,10,15,20,30,40,50 & 63 amp SP (TB)
on prepared board as required (SINO: 204-P-31)
|  |  | = | 3 | Nos | 2456 | P.No | 7368
[7 empty] | Total Rs: | 55451
PART (B) Non -Schedule Items)
1 | Providing and fixing Energy Saver 24 Watts Superior quality
including fixing on existing holder etc complete. (R.A)
|  |  | = | 14 | No |  | P.No
2 | Providing and fixing Energy wall bracket light fancy type Superior quality
including necessary electric connection and fixing on wall or ceiling etc
completed.
|  |  | = | 3 | No |  | P.No
3 | P/F Pannal Board double shutter to accommodate heavy duty
circuit breacker bush bar i/c painting with enamelled paint and for other
similar jobs on surface (R.A)
|  |  | = | 3 | Sft |  | P.Sft
Total (B) Rs:
| Contractor |  |  | Executive Engineer Education Works Division Shaheed Benazirabad.