## Sheet1
SCHEDULE 'B'
| Name of work:- | Rehabilitation of Existing Degree College at Govt: Boys Degree College Sakrand of 2015-16 Programme Taluka Sakrand District S.Benazirabad
S.No | Description |  | Quantity |  |  | Rate | Unit | Amount
PART "A"SCHEDULE ITEMS
1 | Wiring for light or fan point with 3/.029 PVC insulated wire in 20 mm
(3/4") channel patti on surface as required (SINO: 129/P-15)
|  |  | = | 19 | Points | 910 | P.Point | Rs: | 17290
2 | Wiring for Call bell point with 3/.029 PVC insulated wire
20mm(3/4") channel patti on surface require(SINO: 131/P-15)
|  |  | = | 2 | Points | 1590 | P.Point | Rs: | 3180
3 | Providing and laying (Main or Sub-Main) PVC insulated with single
core copper conductar 250/440volts size 2-7/.029. (SINO: 45/P.No: 06)
|  |  | = | 145 | Meter | 118 | P.Meter | Rs: | 17110
4 | Providing and laying (Main or Sub-Main) PVC insulated with sigle core
coper copper conductor 250/440 volts size (2-7/0.36) 6mm2
(SINO: 46/P.No: 06)
|  |  | = | 75 | Meter | 147 | P.Meter | Rs: | 11025
5 | Providing and fixing one way SP 5 amp switch flush type (SINO: 219/P-33)
|  |  | = | 337 | Nos | 54 | P.Nos | Rs: | 18198
6 | Providing and fixing two pin SP 5 amp plug and socket.
(SINO: 222/P-33)
|  |  | = | 50 | Nos | 80 | P.Nos | Rs: | 4000
7 | Providing and fixing Brass pendant lamp holder (SINO: 229/P-33)
|  |  | = | 165 | Nos | 74 | P.No | Rs: | 12210
8 | Providing and fixing three pin 5amps plug and sockets (SINO: 226/P-33)
|  |  | = | 27 | Nos | 151 | P.No | Rs: | 4077
9 | Providin and fixing Baklite ceiling Rose with two terminals
(SINO: 228,P-33)
|  |  | = | 40 | Nos | 72 | P.No | Rs: | 2880
10 | Providing and fixing cercuit breacker 6,10,15,20,30,40,50 & 63 amps
DP (TB-55) on prepared board as required. (SINO: 203, /Page No: 31)
|  |  | = | 30 | Nos | 916 | P.No | Rs: | 27480
11 | Providing and fixing cercuit breaker 6,10,15,20,30,40,50 & 63 amp SP (TB)
on prepared board as required (SINO: 204-P-31)
|  |  | = | 3 | Nos | 2456 | P.No | Rs: | 7368
12 | Providing and fixing circuit bracker 15,20,30,40,50 & 60 amo TP
(XE-100CS)(CB) on prepared board as required (SINO: 206/P-31)
|  |  | = | 3 | Nos | 5521 | P.No | Rs: | 16563
13 | Providing and fixing circuit bracker 15,20,30,40,50 & 60 amo TP
(XE-100CS)(CB) on prepared board as required (SINO: 207/P-31)
|  |  | = | 1 | Nos | 9261 | P.No | Rs: | 9261
14 | Providing and laying (MAIN OR SUB-MAIN) PVC insulated & PVC sheeted
with 4 core copper conductor 600/1000 volts size 16mm2 (SINO: 102/P-12)
|  |  | = | 25 | Meter | 1300 | P.Meter | Rs: | 32500
15 | Providin and fixing Brass ceiling fan 56" (good quality) (SINO: 235,Page No: 34)
|  |  | = | 16 | Nos | 3185 | P.No | Rs: | 50960
[7 empty] | Total Rs: |  | 234102
PART (B) Non -Schedule Items)
1 | Providing and fixing Energy Saver 24 Watts Superior quality
including fixing on existing holder etc complete. (R.A)
|  |  | = | 50 | Nos |  |  | Rs:
2 | Providing and fixing Energy wall bracket light fancy type Superior quality
including necessary electric connection and fixing on wall or ceiling etc
completed.
|  |  | = | 10 | Nos |  |  | Rs:
3 | Providin and fixing A/C ceiling fac regulator on metal board
recessed in the walls columns and covered with plastic sheet.
|  |  | = | 16 | Nos |  |  | Rs:
4 | P/F Pannal Board double shutter to accommodate heavy duty
circuit breacker bush bar i/c painting with enamelled paint and for other
similar jobs on surface (R.A)
|  |  | = | 1 | Sft |  |  | Rs:
[6 empty] | Total (B) |  | Rs:
| Contractor |  |  | Executive Engineer Education Works Division Shaheed Benazirabad.