## Sheet1
SCHEDULE 'B'
| Name of work:- | Rehabilitation of Elementary / Secondary Schools of Taluka Sakrand & Qazi Ahmed 2013-14 Programme at GBMS Raza Muhammad Dahri Taluka Q.Ahmed (Electric Work) ADP No. 147.
S.No | Description |  | Quantity |  |  | Rate | Unit | Amount
PART "A"SCHEDULE ITEMS
1 | Wiring for light or fan point with 3/.029 PVC insulated wire in 20 mm
(3/4") channel patti on surface as required (SINO: 129/P-15)
|  |  | = | 46 | Points | 910 | P.Point | Rs: | 41860
2 | Wiring for Call Bell point with 3/.029 PVC insulated wire in 20 mm
(3/4") channel patti on surface as required (SINO: 131/P-15)
|  |  | = | 1 | Points | 1590 | P.points | Rs: | 1590
3 | Wiring for Plug Point point with 3/.029 PVC insulated wire in 20 mm
(3/4") channel patti on surface as required (SINO: 130/P-15)
|  |  | = | 12 | Points | 742 | P.points | Rs: | 8904
4 | Providing and laying (Main or Sub-Main) PVC insulated with single
core copper conductar 250/440volts size 2-7/.029.
(SINO: 45/P.No: 06)
|  |  | = | 160 | Meter | 118 | P.Meter | Rs: | 18880
5 | Providing and laying (Main or Sub-Main) PVC insulated with sigle core
coper copper conductor 250/440 volts size (2-7/0.44) 10mm2
(SINO: 47/P.No: 06)
|  |  | = | 100 | Meter | 213 | P.Meter | Rs: | 21300
6 | Providing and fixing one way SP 5 amp switch flush type
(SINO: 219/P-33)
|  |  | = | 46 | Nos | 54 | P.Nos | Rs: | 2484
7 | Providing and fixing two pin SP 5 amp plug and socket.
(SINO: 222/P-33)
|  |  | = | 11 | Nos | 80 | P.Nos | Rs: | 880
8 | Providing and fixing Brass pendant lamp holder.
(SINO: 229/P-33)
|  |  | = | 27 | Nos | 74 | P.No | Rs: | 1998
9 | Providing and fixing three pin 5amps plug and sockets
(SINO: 224/P-33)
|  |  | = | 3 | Nos | 151 | P.No | Rs: | 453
10 | Providin and fixing Baklite ceiling Rose with two terminals
(SINO: 228,P-33)
|  |  | = | 15 | Nos | 72 | P.No | Rs: | 1080
11 | Providing and fixing cercuit breacker 6,10,15,20,30,40,50 & 63 amps
DP (TB-55) on prepared board as required. (SINO: 203, /Page No: 31)
|  |  | = | 10 | Nos | 916 | P.No | Rs: | 9160
12 | Providing and fixing cercuit breaker 6,10,15,20,30,40,50 & 63 amp SP (TB)
on prepared board as required (SINO: 204-P-31)
|  |  | = | 1 | Nos | 2456 | P.No | Rs: | 2456
13 | Providin and fixing Brass ceiling fan 56" (good quality)
(SINO: 234,Page No: 34)
|  |  | = | 15 | Nos | 3185 | P.No | Rs: | 47775
[7 empty] | Total Rs: |  | 158820
PART (B) Non -Schedule Items)
1 | Providing and fixing Energy Saver 24 Watts Superior quality
including fixing on existing holder etc complete. (R.A)
|  |  | = | 32 | Nos |  | P.No | Rs:
2 | Providing and fixing Energy wall bracket light fancy type Superior quality
including necessary electric connection and fixing on wall or ceiling etc
completed.
|  |  | = | 4 | Nos |  | P.No | Rs:
3 | Providin and fixing A/C ceiling fac regulator on metal board
recessed in the walls columns and covered with plastic sheet.
|  |  | = | 15 | Nos |  | P.No | Rs:
4 | Providing and fixing Midl steel bar fan clamps 15.8 mm (5/8") dia suitable
for RCC roof (R.A)
|  |  | = | 15 | Nos |  | P.No | Rs:
5 | P/F Pannal Board double shutter to accommodate heavy duty
circuit breacker bush bar i/c painting with enamelled paint and for other
similar jobs on surface (R.A)
|  |  | = | 2 | Sft |  | P.Sft | Rs:
[7 empty] | Total (B) | Rs:
| Contractor |  |  | Executive Engineer Education Works Division Shaheed Benazirabad.