## SUMMARY
SUMMARY OF COST
MAIN BUILDING UPTO PLINTH
S.No. | Description | Amount
1) | CIVIL WORKS | Rs.
2) | PLUMBING WORKS | Rs.
3) | ELECTRICAL WORKS I/C DATA & VOICE SYSTEM, FIRE ALARM SYSTEM, CCTV & CATV SYSTEM, AIR-CONDITIONING & DIESEL GENERATING SET | Rs.
TOTAL VALUE OF WORKS |  | Rs.

## BOQ
S.NO. | DESCRIPTIONS | UNIT | QTY | RATE (Rs.) | AMOUNT (Rs.)
1 | CLEARANCE OF SITE
| Clearance of Site includes removal of all bushes, debris and clearance for execution of excavation works, as directed by the Engineer and complete in all respect. | Sft | 42000
A) | STRUCTURAL WORKS
2 | Excavation
| Excavation in all kind of Soil i/c Hard Silty Clay, Gravel and including dispose of surplus excavated material lead as per approved by Engineer complete in all respect as per engineer’s instructions / Project Requirement including all lift and lead. | Cft | 476903
3 | 1:4:8 Concrete
| Providing and laying lean concrete having minimum characteristics cylinder strength fc'=1000 psi nominal mix ratio 1:4:8 using Sulphate Resistant Cement (SRC). | Cft | 28579
4 | Back Fill
| It shall include backfilling & compacting of suitable excavated material in layer wise around footings. Compaction will be done up to 95% of density at optimum moisture content. | Cft | 160462
5 | Fill Imported (Borrow Material) Under Floor
| It shall include filling & compacting of suitable borrow material in layers, suitable material will be taken as approved quarry by the Engineer. Compaction will be done up to 95% of density at optimum moisture content. | Cft | 160462
6 | CONCRETE WORKS
Providing and laying Design mix concrete having minimum characteristics cylinder Strength fc’=3000 psi at 28 day. Minimum cement content 300kg/m3. Water cement ratio should not exceed 0.5 Using Sulphate Resistant Cement (SRC).
a) | Column Foundations | Cft | 128793
b) | Ramps | Cft | 293
c) | Plinth Beams | Cft | 14585
7 | Providing and laying Design mix concrete having minimum characteristics cylinder Strength fc’=4000psi at 28 day. Minimum cement content 400kg/m3. Water cement ratio should not exceed 0.45 using Sulphaste Resistant Cement (SRC) upto plinth level and using ordinary Portland cement (OPC) for superstructure including steel formwork in columns:
a) | Up to Plinth Lev. | Cft | 6497.4
8 | Providing and laying Design mix concrete having minimum characteristics cylinder Strength fc’=4000psi at 28 day. Minimum cement content 400kg/m3. Water cement ratio should not exceed 0.45 Using ORDINARY PORTLAND cement including steel formwork in shear walls.
| Shear Walls | Cft | 503.9344
9 | Grade 60 deformed steel bars conforming to ASTM A-615 having yield strength 414 N/mm² (60,000psi), as per drawing, specification and as directed by the Engineer. | Kg | 413435
10 | Providing & Fixing Polyurethane joint sealant "Hyperseal 25 LM" expanded Polystyrene sheets for horizontal expansion joint at any height and complete in all respect. | Rft | 116
11 | TERMITE CONTROL
Termite Proofing
Providing and carrying out termite proofing of approved chemical as per manufacturer's specifications in bottom and sides of trenches and under floor etc. The work will be done by a specialist sub-contractor who will required to give a ten years warranty acceptable to the Engineer for this work will be deemed to cover all works under this item complete in all respects as per drawings, Technical Provisions and or as directed by the Engineer In charge.
a) | Foundations | Sft | 108082
TOTAL VALUE OF STRUCTURAL WORKS | [5 empty] | 0