## ESTIMATE
CONSTRUCTION OF SINDH GOVERNMENT OFFICER CLUB AT GOR
BATH ISLAND KARACHI
BILL OF QUANTITIES
( CIVIL WORKS CINEPLEX )
Item | Particulars | Qty. | Unit | Rate | Amount
No. |  |  |  | Rs. | Rs.
1 | STEEL STRUCTURE
1.01 | Providing , Fixing Steel Structure of Wall Frame and Roof Trusses inconsisting of for Wall 0.75-1.15 Thick Galvanized G - 350 / G - 550 Wall Frames Material with 275 g/m2 Coating as per ASTM A653 for Non - Load bearing walls and for Roof Trusses 0.75 - 1.15mm Thick Galvanized G - 350 / G - 550 Joists Material with 275 g/m2 Coating As Per ASTM - A653 with Roof Sheet of 0.5mm Thick Alu - Zinc Steel Sheet on Roof and used Cleat Plates for all connections with 0.75 - 1.6mm Thick Galvanized G - 350 Grade with 275 g/m2 Coating As Per ASTM - A653 Including 10g - 18 x 16mm Wafer, Dual Thread, Pin Point Screw & 10g - 18 x 16mm Hex Head , Drill Point Screw ( Buildex ) and 8mm Thick Cement Fiber Board on External Wall and Internal Wall Cladding with 50mm Thick Glass Wool Insulation in wall Panel. complete in all respect and as per drawing ,design & specification and instruction of Engineer / Consultant. (Plinth area) | 2100 | Sft.
1.02 | Providing, Making & Fixing M.S. Steel Structure for Seating Steps in consisting of 1- 1/2"x1- 1/2''x 8mm thick Angle iron welded with flat 1- 1/2"x8mm thick. For base support used 5"x2- 1/2"x6mm thick C chanal welded with 12"x12'x8mm thick base plate top & bottom with fisher bolt. using chequered plate laid on top of steps welded with angle iron. complete in all respect and as per drawing ,design & specification and instruction of Engineer / Consultant. | 14000 | Kg.
1.03 | Providing & Fixing 3/4" thick Marine Wood ply sheet on steps with proper cutting & fixing with fisher bolt. Complete in all respect and as per drawing & design and instruction of Engineer / Consultant. | 1500 | Sft.
1.04 | Providing, supplying & cutting, bending and placing in position at any lift and lead / heights deformed steel bars of specified dia having min yeild strength of 60,000 p.s.i. manufactured using Pakistan Steel billets from approved Rolling Mill including cost of 16 SWG binding wire. Complete in all respect including cost of concrete chairs/ cover block as per specification, drawings & approval of Engineer. | 2500 | Kg.
2 | R.C.C. CONCRETE ( Conc. Ratio 1:2:4 )
2.01 | Reinforced Cement Concrete Work including all Labour and Material Except the cost of steel reinforcement and its labour for bending and binding which will be paid separately. This rate also includes all kind of forms moulds. Lifting shuttering curing rendering and finishing the exposed surface including screening and washing of shingle. | 700 | Cft.
TOTAL RS.
3 | BLOCK MASONRY
3.01 | Providing and laying 6" Thick Solid machine made block masonry C.C 1:3:6 of approved quality set in cement sand mortar 1:6 including scaffolding, raking out joints and curing etc. complete as per drawing and specifications and as per instruction of Engineer / Consultant. | 2500 | Sft.
TOTAL RS.
4 | PLASTER WORK
4.01 | Providing & applying using O.P. Cement unless otherwise notified, sand, mortar plaster , including hacking, chipping & nikking cementing (Nero) steel trowel finish upto any height. Complete in all respect as per drawings, specifications and instructions of the Engineer/Architect.
a | INTERNAL PLASTER : 1/2" thick C.M. 1:6 | 5000 | Sft.
b | EXTERNAL PLASTER : 3/4" thick C.M. 1:4 | 2000 | Sft.
TOTAL RS.
5 | PAINT WORK
5.01 | Providing & applying one coat of primer base with three coats of wall putty filling including rubbing etc. as per direction of Engineer/ Consultant at any height and floor. | 4500 | Sft.
5.02 | Providing & applying of three coats of Plastic Emulsion paint of JOTUN, NIPPON, ICI or equivalent shade on ceiling, walls, beams, columns etc. complete as per drawing and specifications and direction of Engineer/ Consultant at any height and floor.. | 4500 | Sft.
5.03 | Providing & applying of three coats of Weather Sheild on External Surface of JOTUN, NIPPON, ICI or equivalent shade on ceiling, walls, beams, columns etc. complete as per drawing and specifications and direction of Engineer/ Consultant at any height and floor.. | 2000 | Sft.
TOTAL RS.
6 | FLOORING / SKIRTING / DADO
6.01 | Providing and Fixing Spanish Matt Tiles 24"x24"x 3/8" size with 2 1/2" thick C.C. 1: 2: 4 Bed , Jointing with 1: 2 Matching Slurry including the charges of cartage , cutting & Wastage .etc. Complete as per direction of Engineer / Consultant. | 1600 | Sft
6.02 | Providing and Fixing 3/8" thick Marble Skirting black jet marble with chemical polish including 3/4" thick plaster base including Jointing with matching slurry. etc. Complete. | 250 | Sft
6.03 | Providing and Fixing 1" thick Marble Step in One pieces as per site of white Ziarat make with chemical polish & Round Gola on edges side fixing with 3/4" thick C.C. 1: 4 Bed including Jointing with matching slurry . etc. Complete as per direction of Engineer / Consultant. | 300 | Sft
6.04 | Providing and Fixing 3/8" thick Marble for Riser black jet marble with chemical polish including 3/4" thick plaster base including Jointing with matching slurry. etc. Complete. | 150 | Sft
TOTAL RS.
7 | DOORS & WINDOWS
7.01 | Providing and fixing Doors & Windows Frame solid wood using best quality Teak wood & SS Hinges with SIKKEN Polish of Holland or equalent finished as shown in drawing at any height and floor Complete in all respect and as per drawings and instructions of the Engineer/Architect.
| 2" X 7" | 96 | Rft
7.02 | Providing and fixing Wooden Trillas using best imported quality Teak Wood consisting 2"x 6" wood section using steel rop and steel clip where requaired with SIKKEN polish of holand or equalent finished , fixing with steel nails at any height and floor Complete in all respect and as per drawings and instructions of the Engineer/Architect.
| Frame size 6" x 2" | 1600 | Rft
7.03 | Providing and fixing Solid Paneled Doors Shutter 1¾" Thick using best quality Teak wood with SIKKEN Polish of Holland or equalent finished, Single Swing door with stop holds, hinges, handles, locks KAFLI, YALE (Germany), ESSIO (Italy) or equalent, door closer and stopper, at any height and floor Complete in all respect and as per drawings and instructions of the Engineer/Architect. | 150 | Sft
7.04 | Providing and fixing Teak wood Architrave 4" wide 1/2' thick as showing in drawing including SIKKEN Polish of Holland or equalent finished Complete in all respect and as per drawings and instructions of the Engineer/Architect. | 300 | Rft
7.05 | Providing & fixing best approved qulaity of hydraulic door closer of YALE or equivalent only in panelled door complete in all respects and as per instructions of Engineer/ Architect at any height and floor.. | 8 | Nos.
7.06 | Providing & fixing 6" high best approved quality brass tower bolt with screw, complete in all respects (at any height and floor) as per instructions of Engineer/ Architect. | 10 | Nos.
TOTAL RS.
8 | MISCELLANEOUS:
8.01 | Providing and fixing 3'-0 high S.S. Stair Hand Railing at steps consist on 2" X 2" Top round , 1 1/2" dia Post Alternate Step with bottom cap and 1/2" Rod mid of post as per drawing and Design . Complete in all respect and direction of Engineer / Consultant. | 250 | Rft
8.02 | Providing and fixing MDF Acoustic false ceiling with partal framing as per design of approved pattern on as per reflected ceiling plan. Complete in all respect and as per drawings and instructions of the Engineer/Architect at any height and floor.. | 2100 | Sft
8.03 | Providing, making and fixing acoustic fabric wall panelling as per approved fabric and shade as per design and drawing/ specification & as per direction of Engineer / Architect. | 4000 | Sft
8.04 | Providing & Fixing Laminated Wood Floor Premium quality imported Tarket Germany or equalent make as per design over 2" thick base C.C. 1:2:4 concrete using o.p. Cement unless other wise notified, complete in all respect and as per drawing and direction of Engineer/Consultant. | 450 | Sft
8.05 | Providing & fixing best quality imported carpet woolen with tackles of approved shade. Complete in all respects and as per drawing/ design & as per instruction of Engineer / Architect at any height and floor.. | 2500 | Sft
8.06 | Providing & supplying and fixing high quality Theater seat with gravity assisted spring mechanism. Finished with leatherette and wood / pu arm as per approved design and specification and approved manufacturer ASHRAE/ best quality imported OR equivalent and as per direction of Engineer/ Architect. | 161 | Nos.
8.07 | Providing & supplying and fixing best quality Reception Table Finished with best quality approved wood as per approved design and specification and approved manufacturer ASHRAE/ MASTER OR equivalent and as per direction of Engineer/ Architect. | 1 | No.
8.08 | Providing & fixing Emergency Stair with steel structure of Approved size Angle Irion and 5mm thick chequered plat on steps with one coat of Red Oxide two coat of approved paint. Complete in all respects and as per drawing/ design & as per instruction of Engineer / Architect at any height and floor.. | 104 | Sft
8.09 | Supplying and fixing of C.C. Jali in required size fixing with cement mortar 1:4.Complete in all respect and as per drawings and instructions of the Engineer/Architect.
| a) 4'-0" x 4'-0" Size | 1280 | Sft
| b) 2'-0" x 4'-0" Size | 128 | Sft
TOTAL RS.
GRAND TOTAL RS.
CINEPLEX: (ELECTRIC)
1 | Providing & Installation DP2K 4000 Watt 18500 Lumens including one Lamp and one Lens with Barco ICMP Server with storage with all respect and as per Drawing. | 1 | No.
2 | Providing & Installation Barco Projector with Touch Panel with all respect and as per Drawings. | 1 | No.
3 | Providing & Installation Mater Image 3D System, with all respect and as per Drawing. | 1 | No.
4 | Providing & Installation Model: MI Wave 3D with all respect and as per Drawing. | 1 | No.
5 | Providing & Installation 3D System Motorized Control Unit, with all respect and as per Drawing. | 1 | No.
6 | Providing & Installation Silver Screen for 3D with Standard perf Size (31 x 17 ft.) Korea (gain: 2.4) (frame and Masking Screen not include) with all respect and as per Drawing. | 1 | No.
7 | Providing & Installation Digital Cinema Processor Ultra Stereo Labs USA with Xover and Monitor Model JSD 60- DX + CM - 8E also included DTS and Dolby Digital Decoding for DVD/BluRay with all respect and as per Drawing. | 1 | No.
8 | Providing & Installation Projector Pedestal, with all respect and as per Drawing. | 1 | No.
9 | Providing & Installation Exhaust Blower with Vibration Damper with all respect and as per Drawing. | 1 | No.
10 | Providing & Installation UPS online/True Sine Wave Three Phase 15KVA (APC) with all respect and as per Drawing. | 1 | No.
11 | Providing & Installation UPS online/True Sine Wave Three Phase 10KVA (APC) with all respect and as per Drawing. | 1 | No.
12 | Providing & Installation BluRay Player with USB (Sony) Samsung) with all respect and as per Drawing. | 1 | No.
13 | Providing & Installation Equipment Rack with all respect and as per Drawing. | 1 | No.
14 | Providing & Installation Screen Frame and Masking with all respect and as per Drawing. | 1 | No.
15 | Providing & Installation Wires Connectors, and other required Accessories with all respect and as per Drawing. | 1 | No.
16 | Providing Tool Box Inside Projection Romm only included with all respect and as per Drawing. | 1 | No.
17 | Providing & Installation Surge Protector with all respect and as per Drawing. | 3 | No.
18 | Providing & Installation Digital Cinema Sound System QSC complete Set including. | 1 | No.
a | Screen Speaker SC-323C. | 3 | No.
b | Subwoofer SB-323C. | 1 | No.
c | Surround Speaker SR 7218. | 14 | No.
d | Side Wall Brackets QM - SW. | 14 | No.
e | Amplifer DCA 1222. | 3 | No.
f | Amplifer DCA 2422. | 4 | No.
Complete with all respect and as per Drawing and details.
19 | Providing & Installation Loudspeaker Cable Make New Age 7/.44/90 MTR (Roll) Complete with all respect and as per Drawilng. | 15 | Roll.
Cineplex Electric Total:
Terms & Conditions:
1 | Price quoted will not be subject to any change due to change of custom rates, Government taxes or foreign exchange rates.
2 | Fee for award of contract at the rate of 0.35% of the value of contract in shape of levies stamp will be realized / charged at the time of award of contract.
3 | Income tax will be deducted from running bill at the rate of 7.50%
4 | Bidders are requested to mention make and Country of origin in their bid.
5 | One year free service in/c parts, One years service guarantee and availability of spare parts must be confirmed by the bidder.
6 | The job will be completed within 6-months and all equipments will be made opeational & smooth running before the end of completion period.
7 | Free demonstration of consignee will be made and shall be responsibility of the firms where necessary.
8 | Time is essence of the contract and contractor/firm must adhere to the agreed time frame.
9 | Duration of storage due to any major fault (During the warranty period) will not be counted towards warranty time.
10 | All technical details regarding software testing and instrument/equipemnets and circuits through original changes and literatures shall be submitted by the firms to the client before issuance of completion certificate.
11 | All scaffolding, planks, ladder and any other items required for testing and commissioning of the equipments in in/c in scope of work of the firms.
12 | All civil works in/c new / renovation / dismantling / making good to complete the installation shall be firms responsibilty.
13 | The work involving hammering / drilling and chiseling should be carried out after office hours or holiday.
14 | Inspection of material imported will be made by the technical committee at the port or at site work before installation of equipments.
15 | The contractor / firm should provide maintenance of the equipments continuously through out warranty period (One year).
16 | Tender shall be quoted on the prescribed schedule to this NIT on the basis indicated therein and shall sign the certificate given therein to the effect that the store shall be supplied exactly in accidence with the requirement specified in the schedule. In case there is any deviation, it should be clearly stated by tenders otherwise it will be presumed that offer is strictly in accordance with the requirement of the tender notice.
17 | In case of offers of supply of stores both imported and indigenous from within the country price quoted shall be inclusive all taxes, duties and charges for packing making handling etc and sales tax is livable and is included in the price quoted to the tenders.
18 | Tenders should be properly sealed with wax.
19 | The tenders will be accepted along with the 2.0% of the quoted amount as earnest money in the form of Bank Draft / Pay Order etc.
20 | The work will strictly be carried out as per specification and terms & condition agreed upon within stipulated time.
CONTRACTOR
(ASSISTANT ENGINEER)
Provincial Buildings Sub- Division No.I,
Karachi
(ASSISTANT ENGINEER)
Provincial Electrical Sub Division-XII
Karachi

## SUMMARY
CONSTRUCTION OF SINDH GOVERNMENT OFFICER CLUB AT GOR
BATH ISLAND KARACHI
SUMMARY OF COST
(Civil Works for CINEPLEX )
1. | Steel Works | …. | Rs.
2. | Reinforced Cement Concrete | …. | Rs.
3. | Block Masonry | …. | Rs.
4. | Plastering | …. | Rs.
5. | Painting Work | …. | Rs.
6. | Flooring / Skirting / Dado | …. | Rs.
7. | Doors, Windows, Ventilators | …. | Rs.
8. | Miscellaneous | …. | Rs.
9. | Cineplex Electric | …. | Rs.
Total Amount Rs.
(Rupees ____________________________________________________________________ Only).
| Date: __________________________ |  | Signature & Seal of Contractor