## ESTIMATE
CONSTRUCTION OF SINDH GOVERNMENT OFFICERS CLUB
AT GOR BATH ISLAND KARACHI
BILL OF QUANTITIES
REVERSE OSMOSIS PLANT ( 10,000 USGPD )
Item | Particulars | Qty. | Unit | Rate | Amount
No. |  |  |  | Rs. | Rs.
1 | REVERSE OSMOSIS PLANT
Providing, installation, testing and commisioning of Packedge type REVERSE OSMOSIS PLANT Imported, (TURKEY). Complete in all respects ready to use after installation.
The parameters of proposed Reverse Osmosis Plant are as follows.
1). Permeate Production = 6,000 (Us) Gallons per day.
2). System Recovery= 43%
3). Feed Water temperature= 25 Deg. C.
4). Feed Water Requirement= 24.5GPM @ 2 bars at R.O.
Pre- Filteration
5). Membrane= Flimtec DOW - USA.
6). Number of Passes= 1
7). No. of vessels= 1
8). Elements per Vessels= 3 each, 8inch x 40 inches
9). Feed water source= Ground / Brackish water
10). Feed Water Fouling Index(SDI)= ˂ 5
11). FEED Water turbidity= ˂ 1 NTU
12). FEED Water Pump
13). Denfoss High Pressure Pump
14). Multimedia Cell
15). Jumbo Filter
System design may vary depending upon actual feed water quality.
| Note: The above prices are for feed water quality of 10,000 to 20,000 TDS Value. Prices will Increase accordingly if TDS increases in feed water quality. | job | 1
2 | BORE HOLE
Providing and drilling of Bore hole Up to 500 feet along with providing and installation of following equipment / accessories and reports.
1) Electronic resistance survey (ERS)
2). Bore Hole up to 300 Feet dia.
3). Casing / Sleeve (dia)
4). Filter media fillings
5). Submersible Pump (25 Gpm@ 600 feet head.)
6). Discharge Pipe.
7). Electric Cables.
8). Automatic Control Panel.
9). Balancing water Tank (Fibre Glass) Capacity= 1500 Gallons.
10). Data test reports.
| 11). Testing and Commisioning | 300 | Rft.
Total
TERMS AND CONDITIONS:
1 | Arbitration clause stands deleted from the agreement.
2 | 2. Any typographical errors in the schedule “B” are subject to correction with the reference to the schedule of rates General Item & Water Supply and Sanitary Item 2012 in force from 12th July 2012 publication No. 52 & 54 as approved by the standing rates committee Sindh, Karachi.
3 | Water shall be arranged by the contractor at site of work without any extra payment.
4 | No premium shall be paid on non – Schedule Items.
5 | No Cartage or any items of material either supplied by the Department or arranged by the contractor shall be paid.
6 | C.C. Block shall be machine made.
7 | All RCC/CC cast in situ shall be mechanically viberated.
8 | the contractors for which no extra cartages shall be paid.
CONTRACTOR
(ASSISTANT ENGINEER)
Provincial Buildings Sub-Division No.I
Karachi
(EXECUTIVE ENGINEER)
Provincial Buildings Division No.I
Karachi

## SUMMARY
CONSTRUCTION OF OFFICER CLUB AT GOR-I
BATH ISLAND KARACHI
SUMMARY OF COST
(Civil Works)
1. | Earth Work | …. | Rs.
2. | Plain Cement Concrete | …. | Rs.
3. | Reinforced Cement Concrete | …. | Rs.
4. | Steel | …. | Rs.
5. | Block Masonry | …. | Rs.
6. | Plastering | …. | Rs.
7. | Painting Work | …. | Rs.
8. | Flooring / Skirting / Dado | …. | Rs.
9. | Doors, Windows, Ventilators | …. | Rs.
10 | Miscellaneous | …. | Rs.
11 | Swimming Pool Equipments | …. | Rs.
Total Amount Rs.
(Rupees One Hundred Fifty Seven Million Two Hundred Eleven Thousand Eight Hundred Fifty Five Only)