## Sheet4
SCHEDULE - B.
| NAME OF WORK:- | (ADP-159/252) Up-gradation of Middle Schools to High Schools in Sindh (2008-09 Programme) @ GMS Bhai Khan Talpur Taluka T.M.Khan.
S.No | Description |  |  | Quantity |  | Rate. |  | Unit | Amount.
01 | Excavation of foundation of building bridges and other structure i/c dagbelling dressing refilling around structure with excavated lead upto one chain and lift upto 5' feet.(S.I.NO:18(b)P-4).
|  |  | 1318 |  | Cft | 3176.25 |  | %.OCft | 41862.975
02 | Cement Concret brick or stone ballast 1-1/2" to 2"guage Ratio1:4:8. (S.I.No:4/B/P-17).
|  |  | 1992 |  | Cft | 9416.28 |  | %.Cft | 187572.2976
03 | Pacca brick work in foundation or plinth in cement sand morter 1:6 (S.I.No. 04/E/P-24)
|  |  | 1215 |  | Cft | 12501.41 |  | %.Cft | 151892.1315
04 | R.C.C. work i/c all labour and material except the cost of steel reinforcement and its labour for bending binding which will be paid separately. This rate also i/c all kinds of forms moulds lifting shuttering curing rendering washing of shingle surface. (a) R.C.C work in roof slabs, beams, columns, rafts, lintels and other structural members laid in situ or precast laid in position, complete in all respects Ratio 1:2:4 (S.I No 6/p -18).
|  |  | 271 |  | P.Cft | 337 | P.Cft |  | 91327
5 | Filling watering and ramming earth in floor surplus earth from foundation lead upto one chain and lift upto 5'feet.(S.I.No:21/p-4).
|  |  | 879 |  | Cft | 1512.5 |  | %.OCft | 1329.4875
6 | Filling, watering, and ramming earth under floors with new earth excavated from outside lead upto 1 chain and lift upto 5'ft (s.I.NO:22/(a)P-05).
|  |  | 41721 |  | Cft | 3630 | %0.Cft |  | 151447.23
7 | Extra lead for (06) mile.
|  |  | 41721 |  | Cft | 771.96 | %0.Cft |  | 32206.9432
8 | Pacca brick work in Ground Floor i/c stricking of joints upto 20 ft: hieght in cement sand mortor ratio 1:6 (S.I. No. 51/(c)P-20)
|  |  | 675 |  | Cft | 12674.36 | %.Cft |  | 85551.93
IST/FLOOR
|  |  | 207 |  | Cft | 13112.99 | %.Cft |  | 27143.8893
9 | Cement Plaster 1:6 upto 20 ft. hight 1/2" thick (S.I.No. 13(b)/P-151)
|  |  | 4750 |  | S.ft | 2206.6 | %.Sft |  | 104813.5
10 | Cement Plaster 1:4 upto 20 ft. hight 3/8" thick (S.I.No. 11(a)/P - 151)
|  |  | 3656 |  | S.ft | 2197.52 | %.Sft |  | 80341.3312
11 | Cement Plaster 1:4 upto 20 ft. hight 3/4" thick (S.I.No. 11(C)/P-151)
|  |  | 186 |  | S.ft | 3015.76 | %.Sft |  | 5609.3136
12 | Extra Labour rate for making cement plaster pattas/band around straight or carved openings and around the edges of roof slabs the width not less than 6" with fine finishing as directed by Engineer Incharge.(S.I.No. 35/P-54)
|  |  | 372 |  | Rft | 19.36 | P.Rft |  | 7201.92
13 | First class deodar wood wrought joinery in doors & windows fixed in position with chowkads i/c cleats cords hooks iron tower bolts hinges holds fasts deodar panelled or glazed or fully glazed 1-3/4" thick (S.I.No7/(b)P-57)
|  |  | 46 |  | S.ft | 1273.76 | P.Sft |  | 58592.96
14 | Providing and laying 2" thick topping cement concrete 1:2:4 I/c surface finishing and dividing into panells.(S.I.No:16(d)/p-41).
|  |  | 684 |  | S.ft | 3275.5 | %.Sft |  | 22404.42
15 | Cement pointing Struck Joints on walls ratio 1:3 (S.I.No. 19(b)/P-52)
|  |  | 576 |  | S.ft | 1213.58 | %.Sft |  | 6990.2208
16 | Making notice board made with cement( S.I. No.1/P.94)
|  |  | 214 |  | S.ft | 58.11 | P.Sft |  | 12435.54
17 | Preparing the surface and painting with weather coat i/c rubbing the surface with rubbing brick / sand paper filling the voids with chalk/ plaster of paris and then painting the weather coat of approved make (New surface 03 coats). (S.I.No. 38/P-61).
|  |  | 5058 |  | S.ft | 2567.95 | %.Sft |  | 129886.911
18 | Primary coat of chalk under distemper (S.I.No.23/P-53)
|  |  | 3656 |  | S.ft | 442.75 | %.Sft |  | 16186.94
19 | Preparing the surface and painting with matt finished i/c rubbing i/c rubbing the surface with Bathy (Silivon) carbide rubbing brick filling the voids with zink /chalk / plaster of paris of paris mixture applying first coat premixt the surface smooth and than painting 03 coats with matt finish the approved mame etc complete (new surface 03 coats). (S.I.No. 36/P-61).
|  |  | 5311 |  | S.ft | 3444.38 | %.Sft |  | 182931.0218
20 | Distempering 03 coats . (S.I.No. 24(c )/P-53)
|  |  | 12285 |  | S.ft | 1079.65 | %.Sft |  | 132635.0025
20 | White washing 03 coats (S.I.No. 26/(c)P-53).
|  |  | 4842 |  | S.ft | 829.95 | %.Sft |  | 40186.179
21 | Painting new surface preparing surface and door & window any type i/c edges. (S.I.No.5(c )/ P-76)
|  |  | 1351 |  | S.ft | 2116.41 | %.Sft |  | 28592.6991
22 | Painting new surface preparing surface and guard bars of Iron bars gratting railing i/c standard bracess etc. & similar open work (S.I.No.5 (d )/P-76)
|  |  | 422 |  | S.ft | 1207.83 | %.Sft |  | 5097.0426
23 | Two coats of bituman 34 Lbs. Laid hot using over roof and blinded with sand at one Cft. Per % Sft. (S.I.No.13/P-40)
|  |  | 180 |  | S.ft | 1887.4 | %.Sft |  | 3397.32
24 | Providing and finxing ornamential cement jalli 2" thick (1:2:4) with out steel .(S.I.No.11/P-17).
|  |  | 53 |  | S.ft | 226.02 | P.Sft |  | 11979.06
[7 empty] | Total |  | 1619615.2657
Part...........B.
1 | Fabrication of mild steel reinforcement for R.C.C i/c its labour for cutting bending binding and laying in position making joints and fastening i/c the cost of binding wire also removal of rust from bars (S.I.No. 7/ P- 19)
|  |  | 13.31 |  | Cwt | 5001.7 | P.Cwt |  | 66572.627
2 | M/F steel grated door with 1/16" thick sheeting i/c angle iron frame of 2"x2"x3/8" with 3/4" dia Sq: bars at 4" C/C with locking arrangements( S.I.No.24/P-91)
|  |  | 24 |  | S.ft | 726.72 | P.Sft |  | 17441.28
3 | S/F iron steel grill of 3/4" and 1/4" size flate iron of approved design i/c painting 3 coats etc. complete( weight not less than 3.7 Lb./ Sq: ft: of finished grill) (S.I.No.30/P-93)
|  |  | 232 |  | S.ft | 194.16 | P.Sft |  | 45045.12
[7 empty] | Total |  | 129059.027
Part............C.
1 | Laying floor of approved with glazed tiles 1/4" thick in white cement 1:2 over 3/4" thick cement mortor 1:2 (S.I No 34/P-42)
|  |  | 77 |  | S.ft | 27678.86 | %.Sft |  | 21312.7222
2 | With glazed tiles 1/4" thick dedoo jointed white cement and over 1:2 cement sand mortor 3/4"thick i/c firishing (S.I.NO:37/P-44).
|  |  | 109 |  | S.ft | 28253.61 | %.Sft |  | 30796.4349
3 | P/L Hala or patterned tiles glazed 8"x8"and 1/4" on floor or walls facing in required pattern of Stile specification jointed in white cement and pigment over a base of 1:2 grey cement mortar 3/4" thick I/c washing and filling of joints with slurry of white cement and pigment in desired shade with finishing, cleaning and wax polish etc complete i/c cutting tile to proper profile (S .I. No 62 /P-47)
|  |  | 1580 |  | S.ft | 34520.31 | %.Sft |  | 545420.898
4 | Providing and laying tiles glazed 6"x6"1/4" on floor or wall facing in required colour and apttern of STEILE specification jointed in with cement and pigment over abase of 1:2 grey cement mortar 3/4" thick I/c washing and filling of joints of white cement and pigment in desired shape with finishing, clearing and cost of wax polish etc. complete cutting. (S.I.No: 60./P-46).
|  |  | 4424 |  | S.ft | 30509.77 | %Sft |  | 1349752.2248
5 | Providing and fixing cement paving blocks flooring having siz 197x97x80(mm) of city quddar cobble shape with pigmented having strength b/w 5000 psi ti 8500psi u/c filling the joints with hill sand and laying specified manner /pattern and design etc complete (S.I.No. 73/P-49).
|  |  | 4800 |  | S.ft | 223.97 | P.Sft |  | 1075056
[7 empty] | Total |  | 3022338.2799
[8 empty] | Total Part - A. | 1619615.2657
[8 empty] | Total Part - B. | 129059.027
[8 empty] | Total Part - C. | 3022338.2799
[8 empty] | G. Total :- | 4771012.5726