## Sheet5
SCHEDULE - B.
| NAME OF WORK:- | #REF!
S.No | Description |  | Quantity |  |  | Rate. |  |  | Unit |  | Amount
1 | Dismentling cement concrete reinforced separating refinorcement for cleaning and sarighening the same (S.I.No.20/P-10).
[5 empty] | 139 |  | Cft | 4554 |  |  | 6330.06
2 | Dismentling brick work in lime or cement mortor (S.I.No.13/P-10).
[5 empty] | 426 |  | Cft | 1285.63 |  |  | 5476.7838
3 | Excavation of foundation of building bridges and other structure i/c dagbelling dressing refilling around structure with excavated lead upto one chain and lift upto 5' feet.(S.I.NO:18(b)P-4).
|  |  | 1014 | Cft |  | 3176.25 |  |  | %.OCft |  | 32207.175 | /-
4 | Filling watering and ramming earth in floor surplus earth from foundation lead upto one chain and lift upto 5'feet.(S.I.No:21/p-4).
|  |  | 676 | Cft |  | 1512.5 |  |  | %.OCft |  | 1022.45 | /-
5 | Filling, watering, and ramming earth under floors with new earth excavated from outside lead upto 1 chain and lift upto 5'ft (S.I.NO:22/P-04).
|  |  | 979 | Cft |  | 3630 |  | %0 Cft |  |  | 3553.77
6 | Cement Concret brick or stone ballast 1-1/2" to 2"guage Ratio1:4:8(S.I.No:4/B/P-17).
|  |  | 367 | Cft |  | 9416.28 |  |  | %.Cft |  | 34557.7476
7 | R.C.C. work i/c all labour and material except the cost of steel reinforcement and its labour for bending binding which will be paid separately. This rate also i/c all kinds of forms moulds lifting shuttering curing rendering washing of shingle surface. (a) R.C.C work in roof slabs, beams, columns, rafts, lintels and other structural members laid in situ or precast laid in position, complete in all respects Ratio 1:2:4 (S.I No 6/p -18).
|  |  | 641 | Cft |  | 337 |  | P.Cft |  |  | 216017
8 | Pacca brick work in Ground Floor i/c stricking of joints upto 20 ft: hieght in cement sand mortor ratio 1:6 (S.I. No. 5/(I E)P-20)
|  |  | 365 | Cft |  | 12674.36 |  | % Cft |  |  | 46261.414
9 | First class deodar wood wrought joinery in doors & windows fixed in position with chowkads i/c cleats cords hooks iron tower bolts hinges holds fasts deodar panelled or glazed or fully glazed 1-3/4" thick (S.I.No7/(b)P-57)
|  |  | 117 | Sft |  | 902.93 |  | P.Sft |  |  | 105642.81
10 | Cement Plaster 1:6 upto 20 ft. hight 1/2" thick (S.I.No. 13(b)/P-51)
|  |  | 1452 | Sft |  | 2206.6 |  | % Sft |  |  | 32039.832
11 | Cement Plaster 1:4 upto 20 ft. hight 3/8" thick (S.I.No. 11(a)/P - 51)
|  |  | 1452 | Sft |  | 2197.52 |  | % Sft |  |  | 31907.9904
12 | Providing and laying 3" thick topping cement concrete 1:2:4 I/c surface finishing and dividing into panells.(S.I.No:16(d)/p-41).
|  |  | 349 | S.ft |  | 4411.82 |  | %.Sft |  |  | 15397.2518
13 | Making Notice board made with cement.(S.I.No. 1/P-100).
|  |  | 800 | S.ft |  | 58.11 |  | P.Sft |  |  | 46488 | /-
14 | S/F iron steel grill of 3/4" and 1/4" size flate iron of approved design i/c painting 3 coats etc. complete( weight not less than 3.7 Lb./ Sq: ft: of finished grill) (S.I.No.30/P-93)
|  |  | 72 | S.ft |  | 194.16 |  | P.Sft |  |  | 13979.52 | /-
15 | White washing 03 coats (S.I.No. 26/(c)P-53).
|  |  | 120 | S.ft |  | 829.95 |  | %.Sft |  |  | 995.94 | /-
16 | Primary coat of chalk under distemper (S.I.No.23/P-53)
|  |  | 1452 | S.ft |  | 442.75 |  | %.Sft |  |  | 6428.73 | /-
17 | Distempering 03 coats . (S.I.No. 24(c )/P-53)
|  |  | 1452 | S.ft |  | 1079.65 |  | %.Sft |  |  | 15676.518 | /-
22 | Painting new surface preparing surface and door & window any type i/c edges. (S.I.No.5(c )/ P-76)
|  |  | 234 | S.ft |  | 2116.41 |  | %.Sft |  |  | 4952.3994 | /-
[9 empty] | Total:- |  | 618935.392
PART.......B.
1 | Fabrication of mild steel reinforcement for R.C.C i/c its labour for cutting bending binding and laying in position making joints and fastening i/c the cost of binding wire also removal of rust from bars (S.I.No. 8/ P- 16)
|  |  | 34.34 | Cwt |  | 5001.7 |  | P.Cwt |  |  | 171758.378
2 | Providing and fixing chowkhats of size 7"x2" for 1-1/2"x 3" for window using 20 guage G.I.Sheet i/c welded hinges & fixing at site with necessary hood fasts filling with cement sand sullrry of ratio 1:6 and reparing the jambs the cost olso i/c all carriage tools & plants unsed in making & fixing for Door Chowkhats / Window chowkhats(S.I.No. 28/P-92)
A) | DOOR CHOWKATS
|  |  | 99 | Rft |  | 228.9 |  | P.Rft |  |  | 22661.1
B) | WINDOW CHOWKATS
|  |  | 36 | Rft |  | 240.5 |  | P.Rft |  |  | 8658
3 | S/F iron steel grill of 3/4" and 1/4" size flate iron of approved design i/c painting 3 coats etc. complete( weight not less than 3.7 Lb./ Sq: ft: of finished grill) (S.I.No.26/P-97)
|  |  | 129 | Sft |  | 194.16 |  | P.Sft |  |  | 25046.64
[9 empty] | Total:- |  | 228124.118
Part............C.
1 | White glazed tiles 1/4" thick dadoo jointed in white cement and laid over 1:2 cement sand mortor 3/4" thick i/c finishing (S.I.No. 37/P-49)
|  |  | 1254 | S.ft |  | 28253.61 |  | %.Sft |  |  | 354300.2694
[8 empty] | Total |  | 354300.2694
Part........D.
01 | Providing & laying floor for VERONA Marble Tiles of size 12"x12"x3/4" find dressed on the surface without winding set in white cement laid over 3/4" thick bed of 1:2 grey cement mortor setting the tiles with grey cement sulurry. Jointing & washing the tiles with sulurry of white cement & pigment to match the colour of tiles. i/c curring granding, rubbing & chemical polishing etc complete etc i/c cutting tiles to proper file . (R. A ).
|  |  | 1178 | S.ft |  | 310.43 |  | P.Sft |  |  | 365686.54
[8 empty] | Total |  | 365686.54
ABSTRACT.
[9 empty] | Total Part - A. |  | 618935.392
[9 empty] | Total Part - B. |  | 228124.118
[9 empty] | Total Part - C. |  | 354300.2694
[9 empty] | Total Part - D |  | 365686.54
[9 empty] | G. Total :- |  | 1567046.3194