## Arch Design (2)
PRICE OF SCHEDULE (B)
| NAME OF WORK: |  | RENOVATION / CONSTRUCTION & EXPENSION OF OFFICE BUILDING OF BUREAU OF SUPPLY & PRICES AT KARACHI (S/F 2 NOS. OF PASSENGER LIFTS WITH THE FOLLOWING SPECIFICATIONS) ADP NO:21
| S. NO. | COMPONENTS |  | SPECIFICATIONS / DETAILS
| 1 | Type. |  | Passenger Lift
| 2 | Capacity. |  | 800 kg/10 Persons
| 3 | Speed |  | 1m/s
| 4 | Driving |  | VVVF Traction Drive
| 5 | Machine place |  | On Top
| 6 | Head room |  | 4500 mm
| 7 | Pit (Depth) |  | 1400 mm
| 8 | Shaft Size (WxD) |  | 6.15 x 7.14
| 9 | Travel Distance |  | 75 feet (Approx.)
| 10 | Floors/Steps |  | 7 floors / 7 stops
| 11 | Car Entrance |  | One side
| 12 | Cabin |  | Size 1400 x 1350 x 2500mm, Type HM-2002-6 with marble floor
Attractive designed ceiling with light lamps and security.
| 13 | Car door |  | Size 800x2100mm, Automatic 2 panels, Center opening, Type HM-661
| 14 | Landing door |  | Size 800x2100mm, Automatic 2 panels, Center opening, Ground floor
with HM-661 type door panels with Big Jamb in Hairline stainless
steel, other floors door panels in Hairline stainless steel with Narrow Jamb.
| 15 | COP |  | Scotch bright vertical type EMA-0901. Projected in the right wall.
Square or round buttons in 1 row. Lowest button at 1000 mm FFL.
Door open Door close Button, Luminous Alarm + intercom.
| 16 | Indicator in the Car. |  | LCD Display PB1005, Position + Direction arrow in the C.O.P. 1 No.
Gong electronic type on Car Top.
| 17 | Landing Stations. |  | Scotch bright, vertical type EMA-0903, 1 No. Button at Top / Button
Floor, 2 Buttons at interim floors. Lowest Button at 1000 mm FFL.
| 18 | Indicator at all Floors |  | Dot Matrix display, Position + Direction Arrow in the landing station.
| 19 | Door Option |  | Landing door projected in the shaft 20 mm fixing brackets for
expansion, Bolts M10.
| 20 | Door Motor Power. |  | 220 V, AC - 50 Hz Variable, VVVF.
| 21 | Main Power. |  | 3 x 380 V - 50 Hz Car light 220 V.
| 22 | Control Panel. |  | Latest inline controller, S50 Monarch, VVVF Drive. Close Loop
| 23 | Machine. |  | Geared traction Machine, model YJ160A-1, 9kg, Traction Pulley 570,
Ropes 4x13, Break 110 V DC/240 S/h, Deflecting Pulley 450 on the base frame
with Base.Pully, Pad & Encoder.
| 24 | Inspection Control. |  | Box with terminals, sockets outlets, with Lamp holder.
| 25 | Voltage. |  | Signals 24 V, Safety chain 110 AC.
| 26 | Flex Car Cable. |  | Flat Cable, Wires 36 cores.
| 27 | Car Frame. |  | AFDP 150 1:1, sliding shoes, Guide Rails oilers, with progressive
safety gear PB 167.
| 28 | Buffers. |  | Car 1 Buffer, C/W 1 Buffer.
| 29 | Rope Attachment. |  | Wedge with springs for load, Compensation and Rubber Pads
(Vibration Absorbers) 3 Clips / Ropes (Car / C/W)
| 30 | Speed Governor. |  | Friction PB73.3, Rope D8, Transistor dia 240.
| 31 | Main Guide Rails. |  | Machined 62 x 70 x10.
| 32 | C/W Guide Rail. |  | TH5-A
| 33 | Rail Brackets. |  | Step 3000 mm Expansion bolts M 22 Car C/W.
| 34 | Trunking. |  | MS / Plastic in the shaft, in Machine room, Car Top.
| 35 | Ladder. |  | In the pit.
| 36 | Maintenance Responsibility Period. |  | 18 Months.
| 37 | All other safety equipments / measures necessary for controlling the system.
|  |  |  | 2 | Nos | _______ | Each | Rs: | _________
Quoted Amount Rs:_________________
Rupees in words______________________________________________
___________________________________________________________
SIGNATURE OF CONTRACTOR
EXECUTIVE ENGINEER
EDUCATION WORKS DIVISION-I
KARACHI