## Schedule B
NAME OF WORK => |  | M&R TO HUMAYOON HOUSE GARDEN WEST KARACHI (Flat No. 39)
' SCHEDULE " B"
S.NO. | ITEM OF WORK. |  | Quantity |  | Rate. |  |  | Unit. | Amount.
PART "A" (Civil Works)
(i) Schedule Item
1 | Providing and fixing in position doors, windows
and ventilators of 1st. Class deodar wood frames
and 1-1/2" thick Teak wood ply shutters of 2nd
class deodar wood skeleton (solid ) styles and
rails core of partal wood and Teak ply wood
(3-ply) on both sidei/c hold fasts, hinges, iron
tower blts, handles and cleats with cord etc.
complete. (S.I.No. 58 P-65) .(without frame).
| (1077/06 (-) 370/83 = 706/23) |  | 27.86 | Sft | 706 | / | 23 | P.Sft | 19676 | /-
2 | Providing and fixing approved quality mortice
| lock.(S.I N0.21 P-60) |  | 4 | Nos | 1786 | / | 13 | Each | 7145 | /-
3 | Scraping (b) Ordinary Distemper
| (S.I.No. 54-b P-13). |  | 2847.8 | Sft | 226 | / | 88 | %Sft | 6461 | /-
4 | Distempering. Two coats.
| (S.I.No. 24-b P-54). |  | 827.93 | Sft | 1043 | / | 90 | %Sft | 8643 | /-
5 | Preparing the surface & painting with matt
finish paint of approved make to old matt
| finish surface. (S.I.No.37-a+b P-55). |  | 2019.87 | Sft | 1772 | / | 38 | %Sft | 35800 | /-
6 | Painting old surfaces, Painting to doors and
windows any type two coats.
| (S.I.No. 4-a+b+b P-68). |  | 674.85 | Sft | 1160 | / | 60 | %Sft | 7832 | /-
[8 empty] | Part A(i)Total | 85557 | /-
Above Or Below
Part A(i)Total
(ii) Non Schedule Item
1 | Providing and Laying glazed / matt tiles of Master/Equ:
quality of size 16”x16”x1/4” or 18”x18”x1/4” on
floor in required pattern and design and jointed with
high bound of required base i/c. filing of joints with
slurry of white cement & pigment as desired Wax
polish etc. complete in all respect as directed by
| Engineer Incharge. |  | 279.7 | Sft |  |  |  | P.Sft
2 | Making and Fixing Ward Robe Upto 24" depth
with Shutter of 3/4" thick lasani sheet and frame
deodar wood (1-1/2”x2”) pasted with classic
formica sheet also making in approved shade &
design including necessary fitting i.e. Catcher,
handles, skirting wheel / channels in doors with
fitting nails / screws etc. complete as per directed
| by the Engineer Incharge. |  | 243 | Sft |  |  |  | P.Sft
3 | P/L Bath room tiles glazed or matt glazed, make
having size 10”x13” Shabbir / Sonex / Karam or equivalent
jointed in white cement and laid over 1:2 grey cement sand
mortar ¾” thick in/c finishing & filling of joints with
slurry of white cement or tile grout in desired shape
| in/c cutting of tiles to proper profile (on floor or facing) |  | 621.2 | Sft |  |  |  | P.Sft
4 | Providing/Applying Primer Coat of approved make
under the matt finish paint to bond to bare surfaces make
a sound foundation etc complete as per specification
| and direction of engineer incharge. |  | 2019.87 | Sft |  |  |  | P.Sft
Part "A-ii" NSI)Total
Part "B" Sanitary Works.
1 | S/F C.P muslim shower with double bib cock
| & ring type etc complete.(S.I.19(a)/P-19) |  | 2 | No | 3432 | / | 0 | Each | 6864 | /-
2 | S/Fixing long bib- cock of superir quality
| with c.p head 1/2" dia. (S.I.No. 13-a P-19) |  | 3 | Nos | 1109 | / | 46 | Each | 3328 | /-
3 | S/F C.P bath tub mixture of superior quality
with c.p head approved quality.
| (a)C.P Head (S.I.No18-a/P-19) |  | 1 | No | 4048 | / | 0 | Each | 4048 | /-
4 | Supplying & fixing Bath room accessories
set (7 pieces i/c towel rod, brush holder, soap
tray, shelf of approved design i/c cost of
screws nuts etc complete
| (Master Brand) (S.I.23/19) |  | 1 | No | 10322 | / | 40 | Each | 10322 | /-
[8 empty] | Total W/S & S/F | 24562
Above Or Below
Total W/S & S/F
SUMMARY OF COST
| Civil Work Schedule Item | [5 empty] | Rs.
| Civil Work Non Schedule Item | [5 empty] | Rs.
| W/S & S/F Schedule Item | [5 empty] | Rs.
|  |  | Grand Total |  |  |  | Rs.
CONDITINS.
1 | Any typographical error in the rates of subject of the correction according to the Schedule of Rates
(General)Volume-III, Part-III, & Schedule of Rates Water Supply and S/F for finished items
inforced from 12th July, 2012 approved by SRC Sindh.
2 | No Cartage will be paid on any items of works.
3 | No premium shall be paid on Non-Schedule items.
CONTRACTOR
|  | sd/- | [5 empty] | sd/-
|  | ASSISTANT ENGINEER | [5 empty] | EXECUTIVE ENGINEER
|  | Provincial Building Sub Division-II | [5 empty] | Provincial Buildings Division No.III
|  | Karachi. | [5 empty] | Karachi.