## Schedule B
NAME OF WORK => |  | M&R TO HUMAYOON HOUSE GARDEN WEST KARACHI External Iron Grill & Misc: Works
' SCHEDULE "B"
S.NO. | ITEM OF WORK. |  | Quantity |  | Rate. |  |  | Unit. | Amount.
PART "A" (Civil Works)
(i) Schedule Item
1 | Dismantling glazed or encaustic tile etc.
| (S.I.No.55 P-13). |  | 1376.1 | Sft | 786 | / | 50 | %Sft | 10823 | /-
2 | Providing and fixing in position doors, windows
and ventilators of 1st. Class deodar wood frames
and 1-1/2" thick Teak wood ply shutters of 2nd
class deodar wood skeleton (solid ) styles and
rails core of partal wood and Teak ply wood
(3-ply) on both sidei/c hold fasts, hinges, iron
tower blts, handles and cleats with cord etc.
complete. (S.I.No. 58 P-65) .(without frame).
| (1077/06 (-) 370/83 = 706/23) |  | 59.96 | Sft | 706 | / | 23 | P.Sft | 42346 | /-
3 | Providing and fixing approved quality mortice
| lock.(S.I N0.21 P-60) |  | 5 | Nos | 1786 | / | 13 | Each | 8931 | /-
4 | First class deodar wood wrought joinery work
in wire gauze door and windows with 22 S.W.G .
Galvanized wire jgauze 144 mesh per square
inch iron fittings complete. 14-b/58
(b) 1 1/2" thick deodar wood framing
| including wire gauze with ordinary hinges. |  | 19.5 | Sft | 562 | / | 98 | P.Sft | 10978 | /-
5 | G.I expended metal 1/2" to 3/4" mesh 16
gauge fixed to chockats without deodar
| patti.(S.I.No.65 P-66). |  | 19.5 | Sft | 60 | / | 43 | P.Sft | 1178 | /-
6 | Supply & fixing inposition Aluminum
Channels framing for hinged doors or alcop
made with 5mm thick tinted glass glazing
(Belgium) and Alpha (Japan) locks including
handles, stoppers etc (b) Deluxe Model.
| (S.I.No.83(b)/P-108) |  | 90 | Sft | 1507 | / | 66 | P.Sft | 135689 | /-
7 | Making & fixing steel grated door with
1/16" thick sheeting inc angle iron frame
2" x 2" 3/8"and 3/4" square bars 4" centre
| to centre with locking arrangemtnt. |  | 84 | Sft | 726 | / | 72 | P.Sft | 61044 | /-
[8 empty] | Part A(i)Total | 270989 | /-
[5 empty] | Below Or Above |  |  |  |  | /-
[8 empty] | SI) Total |  | /-
(ii) Non Schedule Item
1 | P/F marble top 1” thick (botesina/Chaina verona/
teravera or equivalent) having size upto 8’-0x2’-0
in/c cutting into proper size, making round gola & cutting
for fixing vanity basin or sink bowl and filling joints with
white cement or jelly in/c grinding and chemical polishing
| etc complete as directed by the Engineer Incharge. |  | 21.36 | Sft |  |  |  | P.Sft
2 | Repairing of Aluminium windows with different
dimentions,the work include replacing all damage/broken
parts/material with new one as wheels.locks,handle,
stopper,glass panes,jali and frame etc complete as
instructed by engineer Incharge.(All the material
| /Parts should be adequate size and strength). |  | 6 | No |  |  |  | P.job
3 | P/L Bath room tiles glazed or matt glazed, make
having size 10”x13” Shabbir / Sonex / Karam or equivalent
jointed in white cement and laid over 1:2 grey cement sand
mortar ¾” thick in/c finishing & filling of joints with
slurry of white cement or tile grout in desired shape
| in/c cutting of tiles to proper profile (on floor or facing) |  | 282.36 | Sft |  |  |  | P.Sft
Part "A-ii" NSI)Total
Part "B" Sanitary Works.
1 | P/Fixing Orisa Type White or Colour glazed
Earthen Ware W.C Pan with cost of Low
Level Plastic flush tank of 3 gallons cap:
of approved qulaity in/c making requisite
number of holes in wall plinth & floor and
making good in cement concrete 1:2:4
with 4" dia earthen ware trap & Plastic
| Thumble.(Si.No.3(a)ii/P-2) |  | 1 | No | 6166 | / | 0 | Each | 6166 | /-
2 | P/Fixing european white glazed earthen
ware wash down w.c pan complete
with & i/c the cost of white/black plastic
seat and lid with c.p brass hinges
| (S.I.No.5/P-2) |  | 1 | No | 11477 | / | 40 | Each | 11477 | /-
3 | Providing & fixing 24" x 18" lavatory basin in
white glazed earthen ware complete with &
I/c the cost of W.I or C.I cantilever brackets
6 inches built into wall, painted white in two
coast after a primary coat of red lead paint, a
pair of 1/2" dia rubber plug & chrome plate
brass chain 1-1/4" dia malloable iron or c.P
brass traps malloable iron or brass unions and
making requisite number of holes in walls,
plinth & floor for pipe connection and making
good in cement concrete 1: 2: 4 (Standard pattern).
| (S.I.No. 8 P-3) |  | 2 | No | 4253 | / | 70 | Each | 8507 | /-
4 | Add extra for labour for Providing and fixing
of earthen ware pedestals white or coloured
| (forign or equipvelent)(S.I.No.9 P-3) |  | 2 | No | 938 | / | 47 | Each | 1877 | /-
5 | Supplying & fixing sink mixture cock of superior
quality with c.p head etc complete.
| (S.I.No. 17 P-19) |  | 1 | No | 2745 | / | 60 | Each | 2746 | /-
6 | S/F C.P muslim shower with double bib cock
| & ring type etc complete.(S.I.19(a)/P-19) |  | 1 | No | 3432 | / | 0 | Each | 3432 | /-
7 | S/F Concealed Tee Stop Cock of superior quality
| with c.p head 1/2" dia(S.I.11-a) |  | 4 | No | 478 | / | 28 | Each | 1913 | /-
8 | S/Fixing long bib- cock of superir quality
| with c.p head 1/2" dia. (S.I.No. 13-a P-19) |  | 2 | Nos | 1109 | / | 46 | Each | 2219 | /-
9 | S/F Concealed Tee Stop Cock of superior quality
| with c.p head 1/2" dia(S.I.11-a) |  | 2 | No | 843 | / | 92 | Each | 1688 | /-
10 | S/F C.P bath tub mixture of superior quality
with c.p head approved quality.
| (a)C.P Head (S.I.No18-a/P-19) |  | 1 | No | 4048 | / | 0 | Each | 4048 | /-
11 | Supplying & fixing Bath room accessories
set (7 pieces i/c towel rod, brush holder, soap
tray, shelf of approved design i/c cost of
screws nuts etc complete
| (Master Brand) (S.I.23/19) |  | 1 | No | 10322 | / | 40 | Each | 10322 | /-
12 | Providing and fixing /errection in position tank of
1/8" thick G.I sheet complete with including cost
of (angle 1-1/4" x 1-1/4" x 1/8" ) iron frame C.I
mosquite proof required cover and frame over
flow of required size . Holes for inlet and outlet
and G.I fitting for them including painting the
tank inside with two coats bitument and out side
two coats of white zinc paint with pigment to
match the colour of building over a primary coat
| of red oxede. (S.I.No. 2 P-21) |  | 300 | Gln | 95 | / | 26 | P.gln | 28578 | /-
[8 empty] | Total W/S & S/F | 82973 | /-
Above Or Below
Total W/S & S/F
Part "B-ii" Sanitary NSI
1 | Providing & fixing Soil & Vent pipe
dia i/c cutting making jointing with
switch pest with special approved
quality i/c all cost of labour etc
complete.
| 1/2" dia |  | 73 | Rft |  |  |  | P.Rft
2 | P/F UPVC soil & vent pipes of Pak Arab make
schedule 41(B)pipe without fitting,which will be
paid separately i/c fixing on walls clamps or Jubilee
clips upto height of 52'-0" in vertical or horizental
position using jhoola or long ladder or scafolding
and jointing pipe & fitting with approved cement
solution.The rate i/c all cost of labour, material
& cartage as directed by Engineer incharge
| 4" dia Pipe (RAS) |  | 140 | Rft |  |  |  | P.Rft
3 | P/F UPVC soil & vent pipes of Pak Arab make
schedule 41(B)pipe without fitting,which will be
paid separately i/c fixing on walls clamps or Jubilee
clips upto height of 42'-0" in vertical or horizental
position using jhoola or long ladder or scafolding
and jointing pipe & fitting with approved cement
solution.The rate i/c all cost of labour, material
& cartage as directed by Engineer incharge
| 4" dia Tee |  | 6 | No |  |  |  | Each
| 4" dia Y-Tee |  | 1 | No |  |  |  | Each
| 4" dia Plug Bend |  | 3 | No |  |  |  | Each
Total W/S & S/F Non- S.Item
SUMMARY OF COST
| Civil Work Schedule Item | [5 empty] | Rs.
| Civil Work Non Schedule Item | [5 empty] | Rs.
| W/S & S/F Non Schedule Item | [5 empty] | Rs.
|  |  | Grand Total |  |  |  | Rs.
CONDITINS.
1 | Any typographical error in the rates of subject of the correction according to the Schedule of Rates
(General)Volume-III, Part-III, & Schedule of Rates Water Supply and S/F for finished items
inforced from 12th July, 2012 approved by SRC Sindh.
2 | No Cartage will be paid on any items of works.
3 | No premium shall be paid on Non-Schedule items.
CONTRACTOR
|  | sd/- | [5 empty] | sd/-
|  | ASSISTANT ENGINEER | [5 empty] | EXECUTIVE ENGINEER
|  | Provincial Building Sub Division-II | [5 empty] | Provincial Buildings Division No.III
|  | Karachi. | [5 empty] | Karachi.