## Schedule B
NAME OF WORK => |  | M&R TO HUMAYOON HOUSE GARDEN WEST KARACHI Enquiry Office, Toilets & Store Room
' SCHEDULE "B"
S.NO. | ITEM OF WORK. |  | Quantity |  | Rate. |  |  | Unit. | Amount.
PART "A" (Civil Works)
(i) Schedule Item
1 | dismantling cement block masonary.
| (S.I.No.14 P-9). |  | 26 | Cft | 1134 | / | 34 | % Cft | 295 | /-
2 | (c.) Dismantling cement concrete plain 1: 2: 4:
| (S.I.No.19-C P-9). |  | 182.36 | Cft | 3327 | / | 50 | % Cft | 6068 | /-
3 | Removing Cement or lime plaster
| (S.I.No.53 P-13). |  | 386 | Sft | 121 | / | 0 | % Sft | 467 | /-
4 | Providing and laying 1 :3 : 6 Cement
concrete solid Block masorany wall
above 6" in thickness set in 1 : 6 cement
mortar in G.F ground floor superstructure
including raking out joints & curing etc,
| complete. |  | 54 | Cft | 14621 | / | 44 | % Cft | 7896 | /-
5 | Cement plaster 1:4 upto 12’ height (c) ¾” thick.
| (S.I.No.11(c)P-52) |  | 216 | Sft | 3015 | / | 76 | % Sft | 6514 | /-
6 | P/F G.I frames / choukhats of size
7" x 2" or 41/2" x 3" for door using 20
guage G.I sheet i/c welded hinges and
fixing at site with necessary hold fasts
filling with cement sand slurry of ratio 1:6
and repairing the jambs the cost also
i/c all carraige tools and plants used in
| making & fixing. (S.I.No.29/P-93) |  | 82.5 | Rft | 228 | / | 90 | P.Rft | 18884 | /-
7 | Providing and laying 1" thick topping cement
concrete (1:2:4 ) including Surface finishing
and dividiing into panels:
| (a) 2" thick.(S.I.No. 16-c/P.42) |  | 407.49 | Sft | 3275 | / | 50 | % Sft | 13347 | /-
8 | Cement concrete plain including placing compacting
finishing and curring complete including screening and
washing of stone aggregate without shuttering Ratio 1:2:4.
| (S.I.No. 5(f)P-16). |  | 665.37 | Cft | 14429 | / | 25 | %Cft | 96008 | /-
9 | Scraping (b) Ordinary Distemper
| (S.I.No. 54-b P-13). |  | 1499.84 | Sft | 226 | / | 88 | %Sft | 3403 | /-
10 | Distempering. Two coats.
| (S.I.No. 24-b P-54). |  | 832.84 | Sft | 1043 | / | 90 | %Sft | 8694 | /-
11 | Preparing the surface & painting with matt
finish paint of approved make to old matt
| finish surface. (S.I.No.37-a+b P-55). |  | 1499.84 | Sft | 1772 | / | 38 | %Sft | 26583 | /-
12 | Painting old surfaces, Painting to doors and
windows any type two coats.
| (S.I.No. 4-a+b+b P-68). |  | 195 | Sft | 1160 | / | 60 | %Sft | 2263 | /-
13 | Providing and fixing in position doors, windows
and ventilators of 1st. Class deodar wood
frames and 1-1/2" thick Teak wood ply shutters
of 2nd class deodar wood skeleton (solid )
styles and rails core of partal wood and Teak
ply wood (3-ply) on both sides i/c hold fasts,
hinges, iron tower bolts, handles and cleats
with cord etc. complete.(S.I.No.58 P-65).
| (1077/06- 370.83 = 706.23) |  | 97.5 | Sft | 706 | / | 23 | P.Sft | 68857 | /-
14 | Supplying & fixing in position Aluminium
channels framing for slidding windows & ven
of Alcop made with 5 mm thick tinted glass
glazing (Belgium) & Aluminium fly screen
I/c handles stoppers & locking arrangement
etc complete.(b) Deluxe model (Bronze).
| (S.I.No. 84-b P-108). |  | 32 | Sft | 1647 | / | 69 | P.Sft | 52726 | /-
15 | Making & fixing steel grated door with
1/16" thick sheeting inc angle iron frame
2" x 2" 3/8"and 3/4" square bars 4" centre
to centre with locking arrangemtnt.
| Masonry as per instructions of E.I. |  | 49 | Sft | 726 | / | 72 | P.Sft | 35609 | /-
16 | Providing and fixing approved quality mortice
| lock.(S.I N0.21 P-60) |  | 5 | Nos | 1786 | / | 13 | Each | 8931 | /-
[8 empty] | Part A(i)Total | 356545 | /-
Above Or Below
SI) Total
(ii) Non Schedule Item
1 | Providing and Laying glazed / matt tiles of Master/Equ:
quality of size 16”x16”x1/4” or 18”x18”x1/4” on
floor in required pattern and design and jointed with
high bound of required base i/c. filing of joints with
slurry of white cement & pigment as desired Wax
polish etc. complete in all respect as directed by
| Engineer Incharge. |  | 657.88 | Sft |  |  |  | P.Sft
2 | P/L Bath room tiles glazed or matt glazed, make
having size 10”x13” Shabbir / Sonex / Karam or equivalent
jointed in white cement and laid over 1:2 grey cement sand
mortar ¾” thick in/c finishing & filling of joints with
slurry of white cement or tile grout in desired shape
| in/c cutting of tiles to proper profile (on floor or facing) |  | 622.35 | Sft |  |  |  | P.Sft
3 | Making and Fixing Ward Robe Upto 24" depth
with Shutter of 3/4" thick lasani sheet and frame
deodar wood (1-1/2”x2”) pasted with classic
formica sheet also making in approved shade &
design including necessary fitting i.e. Catcher,
handles, skirting wheel / channels in doors with
fitting nails / screws etc. complete as per directed
| by the Engineer Incharge. |  | 148 | Sft |  |  |  | P.Sft
4 | Providing/Applying Primer Coat of approved make
under the matt finish paint to bond to bare surfaces make
a sound foundation etc complete as per specification
| and direction of engineer incharge. |  | 1499.84 | Sft |  |  |  | P.Sft
5 | P/F Iron Steel Grill of solid square vertical bar
3/8” x 3/8” at 4” center to center and ¾” x 1/4”
flat patti at all around 6-Nos horizontal bar 3/8” x
3/8” in/c red oxide paint and two coats of
| enemmelled paint to the grill at any height. |  | 20.25 | Sft |  |  |  | P.Sft
Part "A-ii" NSI)Total
Part "B" Sanitary Works.
1 | P/Fixing Orisa Type White or Colour glazed
Earthen Ware W.C Pan with cost of Low
Level Plastic flush tank of 3 gallons cap:
of approved qulaity in/c making requisite
number of holes in wall plinth & floor and
making good in cement concrete 1:2:4
with 4" dia earthen ware trap & Plastic
| Thumble.(Si.No.3(a)ii/P-2) |  | 2 | No | 6166 | / | 0 | Each | 12332 | /-
2 | P/Fixing european white glazed earthen
ware wash down w.c pan complete
with & i/c the cost of white/black plastic
seat and lid with c.p brass hinges
| (S.I.No.5/P-2) |  | 1 | No | 11477 | / | 40 | Each | 11477 | /-
3 | Providing & fixing 24" x 18" lavatory basin in
white glazed earthen ware complete with &
I/c the cost of W.I or C.I cantilever brackets
6 inches built into wall, painted white in two
coast after a primary coat of red lead paint, a
pair of 1/2" dia rubber plug & chrome plate
brass chain 1-1/4" dia malloable iron or c.P
brass traps malloable iron or brass unions and
making requisite number of holes in walls,
plinth & floor for pipe connection and making
good in cement concrete 1: 2: 4 (Standard pattern).
| (S.I.No. 8 P-3) |  | 2 | No | 4253 | / | 70 | Each | 8507 | /-
4 | Add extra for labour for Providing and fixing
of earthen ware pedestals white or coloured
| (forign or equipvelent)(S.I.No.9 P-3) |  | 2 | No | 938 | / | 47 | Each | 1877 | /-
5 | Supplying & fixing sink mixture cock of superior
quality with c.p head etc complete.
| (S.I.No. 17 P-19) |  | 2 | No | 2745 | / | 60 | Each | 5491 | /-
6 | S/F Concealed Tee Stop Cock of superior quality
| with c.p head 1/2" dia(S.I.11-a) |  | 4 | No | 478 | / | 28 | Each | 1913 | /-
7 | S/Fixing long bib- cock of superir quality
| with c.p head 1/2" dia. (S.I.No. 13-a P-19) |  | 2 | Nos | 1109 | / | 46 | Each | 2219 | /-
8 | S/F Concealed Tee Stop Cock of superior quality
| with c.p head 1/2" dia(S.I.11-a) |  | 2 | No | 843 | / | 92 | Each | 1688 | /-
9 | Supplying & Fixing Jet Shower with Rod of
superior quality single C.P Head 1/2" dia.
| (S.I.No.15/P-19) |  | 2 | No | 1142 | / | 24 | Each | 3426.72 | /-
10 | Supplying & fixing Bath room accessories
set (7 pieces i/c towel rod, brush holder, soap
tray, shelf of approved design i/c cost of
screws nuts etc complete
| (Master Brand) (S.I.23/19) |  | 1 | No | 10322 | / | 40 | Each | 10322 | /-
[8 empty] | Total W/S & S/F | 59252.72 | /-
Above Or Below
Total W/S & S/F
W/S & S/F Non Schedule Item
1 | Providing & fixing Soil & Vent pipe
dia i/c cutting making jointing with
switch pest with special approved
quality i/c all cost of labour etc
complete.
| 1/2" dia |  | 44 | Rft |  |  |  | P.Rft
SUMMARY OF COST
| Civil Work Schedule Item | [5 empty] | Rs.
| Civil Work Non Schedule Item | [5 empty] | Rs.
| W/S & S/F Schedule Item | [5 empty] | Rs.
| W/S & S/F Non Schedule Item | [5 empty] | Rs.
|  |  | Grand Total |  |  |  | Rs.
CONDITINS.
1 | Any typographical error in the rates of subject of the correction according to the Schedule of Rates
(General)Volume-III, Part-III, & Schedule of Rates Water Supply and S/F for finished items
inforced from 12th July, 2012 approved by SRC Sindh.
2 | No Cartage will be paid on any items of works.
3 | No premium shall be paid on Non-Schedule items.
CONTRACTOR
|  | sd/- | [5 empty] | sd/-
|  | ASSISTANT ENGINEER | [5 empty] | EXECUTIVE ENGINEER
|  | Provincial Building Sub Division-II | [5 empty] | Provincial Buildings Division No.III
|  | Karachi. | [5 empty] | Karachi.